## Sheet1
Pipe Material | Roughness value, k (mm) | Pipe material roughness values from page 190 of Miller, 1996:
Miller, D. S. (1996). Internal Flow Systems D. S. Miller (2nd ed.). BHR Group.
Smooth Pipes
Drawn brass, copper, aluminum, etc. | 0.0025
Glass, plastic, Perspex, fiberglass, etc. | 0.0025
Steel Pipes
New smooth pipes | 0.025
Centrifugally applied enamels | 0.025
Mortar lines, good finish | 0.05
Mortar lines, average finish | 0.1
Light rust | 0.25
Heavy brush asphalts, enamels, and tars | 0.5
Heavy rust | 1
Water mains with general tuberculations | 1.2
Concrete Pipes
New, unusally smooth concreate with smooth joints | 0.025
Steel forms, first class workmanship with smooth joints | 0.025
Now, or fairly new, smooth concrete and joints | 0.1
Steel forms, average workmanship, smooth joints | 0.1
Wood floated or brushed surface in good condition with good joints | 0.25
Eroded by sharp material in transit, makes visible from wooden forms | 0.5
Precast pipesgood surface finish, average joints | 0.25
Segmentally lines conduits in other conditions with expanded wedge block linings | 1
Segmentally lined conduits in other conditions | 2
Other Pipes
Sheet metal ducts with smooth joints | 0.0025
Galvanized metals, normal finish | 0.15
Galvanized metals, smooth finish | 0.025
Cast iron, uncoated and coated | 0.15
Asbestos cement | 0.025
Flexible straight rubber pipe with a smooth bore | 0.025
Mature foul sewers | 3