## Flow Scenarios
This sheet contains information that describe facility discharge. The end user can either pass a hard corded flow into the flow column, or choose 'hydrograph'. Hydrograph will pull data from a particular USGS gage and discharge year. The prorate column increases or decreases discharge based on difference in watersheds. Min Op Flow and Env Flow are the minimum operating dicscharge and min environmental flow requirements. Finally, hours indicate the number of hours per day the facility operates and the months identify each hydrologic season.
Scenario Number | Scenario | Flow | Gage | FlowYear | Prorate | Season | Min_Op_Flow | Env_Flow | Hours | Months
1 | exc_10 Flow Winter | hydrograph | 03107500 | 1996 | 1 | Winter | 904 | 304 | 24 | 12,1,2
2 | exc_50 Flow Winter | hydrograph | 03107500 | 1978 | 1 | Winter | 904 | 304 | 24 | 12,1,2
3 | exc_90 Flow Winter | hydrograph | 03107500 | 1999 | 1 | Winter | 904 | 304 | 24 | 12,1,2
4 | exc_10 Flow Spring | hydrograph | 03107500 | 1996 | 1 | Spring | 904 | 304 | 24 | 3,4,5
5 | exc_50 Flow Spring | hydrograph | 03107500 | 1978 | 1 | Spring | 904 | 304 | 24 | 3,4,5
6 | exc_90 Flow Spring | hydrograph | 03107500 | 1999 | 1 | Spring | 904 | 304 | 24 | 3,4,5
7 | exc_10 Flow Summer | hydrograph | 03107500 | 1996 | 1 | Summer | 904 | 304 | 24 | 6,7,8
8 | exc_50 Flow Summer | hydrograph | 03107500 | 1978 | 1 | Summer | 904 | 304 | 24 | 6,7,8
9 | exc_90 Flow Summer | hydrograph | 03107500 | 1999 | 1 | Summer | 904 | 304 | 24 | 6,7,8
10 | exc_10 Flow Fall | hydrograph | 03107500 | 1996 | 1 | Fall | 904 | 304 | 24 | 9,10,11
11 | exc_50 Flow Fall | hydrograph | 03107500 | 1978 | 1 | Fall | 904 | 304 | 24 | 9,10,11
12 | exc_90 Flow Fall | hydrograph | 03107500 | 1999 | 1 | Fall | 904 | 304 | 24 | 9,10,11

## Population
The population sheet includes information on the starting population of fish. The starting population of fish can be modeled as a fixed number of obligate migrants, or as an entrainment event, which is sampled from a Pareto, Weibull, or Extreme Value distribution that describe the mean adjusted entrainment rate in fish / Mft3. The lognormal shape parmeters describe a distribution of fish lengths for the species of interest. The number of iterations is the number of times stryke will simulate the species at a specific flow scenario. If your study is not using the EPRI (1997) entrainment database, fish length is modeled with a normal distribution with parameters for mean length and standard deviation (units in inches)
observations
|  |  | Starting Population | Entrainment Event Paremeters | [9 empty] | Scipy Lognormal Shape Parameters
Species | Scientific Name | Season | Fish | param1 | param2 | param3 | dist | max_ent_rate | occur_prob | Iterations | Length_mean | Length_sd | caudal_AR | s | location | scale | Notes | N=
Bluntnose Minnow | Pimephales notatus | Fall |  | 2.1424 | -0.0107 | 0.0116 | Pareto | 0.2433 | 0.2982 | 20 |  |  |  | 0.0037 | -701.3339 | 707.8221 | Genus = 'Pimephales', Month = [9,10,11], HUC02 = [2,4,5,7]
Bluntnose Minnow | Pimephales notatus | Spring |  | 3.7825 | -0.041 | 0.0424 | Pareto | 0.034 | 0.4667 | 20 |  |  |  | 0.0872 | -15.8766 | 23.5761 | Genus = 'Pimephales', Month = [3,4,5], HUC02 = [2,4,5,7]
Bluntnose Minnow | Pimephales notatus | Summer |  | 1.4222 | -0.0201 | 0.0207 | Pareto | 0.5885 | 0.3947 | 20 |  |  |  | 0.0075 | -378.5843 | 383.9079 | Genus = 'Pimephales', Month = [6,7,8], HUC02 = [5,7]
Bluntnose Minnow | Pimephales notatus | Winter |  | 1.3851 | -0.0014 | 0.0059 | Pareto | 0.1184 | 0.16 | 20 |  |  |  | 0.2573 | 1.1601 | 5.6653 | Genus = 'Pimephales', Month = [12,1,2], HUC02 = [2,4,5,7]

## Nodes
The Nodes sheet includes information on every node within the simulation and the type of survival function that is applied at it. Note, hydroelectric units must be named exactly as on the Unit Params sheet. The simulation will always start with river_node_0, which allows us to model survival of fish within river between hydroelectric projects. Thus after the tailrace of the first project we have a new river node that has been increased by a value of 1.
Location | Surv_Fun | Survival
river_node_0 | a priori | 1
forebay | a priori | 1
U1 | Kaplan
U2 | Kaplan
spill | a priori | 1
tailrace | a priori | 1
river_node_1 | a priori | 1

## Edges
The Edges sheet includes information on how our Nodes are connected with one another. The _from node is the starting location in a movement, while the _to node is the end location. The end user is instructed to enter an edge weight of 1 for every edge. The weight will be altered for each simulation according to the Probability of Movement column on the Routing sheet.
_from | _to | weight
river_node_0 | forebay | 1
forebay | U1 | 1
forebay | U2 | 1
forebay | spill | 1
U1 | tailrace | 1
U2 | tailrace | 1
spill | tailrace | 1
tailrace | river_node_1 | 1

## Unit Params
The unit parameter sheet allows the user to enter information for Kaplan, Propeller, and Francis type runners. Enter the unit name or number in the Unit column and ensure that the same name or number is used on the Nodes, Edges, and Routing sheet. Units are in feet.
Unit | Runner Type | intake_vel | op_order | H | RPM | D | ada | N | Qopt | Qcap | Qper | B | iota | D1 | D2 | lambda
U1 | Kaplan |  | 1 | 17 | 152 | 9.43 | 0.95 | 3 | 2068.15 | 2177 | [5 empty] | 0.2
U2 | Kaplan |  | 2 | 17 | 152 | 9.43 | 0.95 | 3 | 2068.15 | 2177 | [5 empty] | 0.2