## Flow Scenarios
This sheet contains information of flow scenarios at the project as determined through hydrologic analysis.
Scenario Number | Scenario | Flow | Season | Months

## Population
The population sheet includes information on the starting population of fish. The starting population of fish can be modeled as a fixed number of obligate migrants, or as an entrainment event, which is sampled from a log normal distribution with shape parameters for the mean adjusted total and standard deviation of the adjusted total as defined in the EPRI (1997) entrainment database. The number of iterations is the number of times stryke will simulate the species at a specific flow scenario. Fish length is modeled with a normal distribution with parameters for mean length and standard deviation (units in inches)
|  |  | Starting Population | Entrainment Event Paremeters | [7 empty] | Scipy Lognormal Shape Parameters
Species | Scientific Name | Season | Fish | param1 | param2 | param3 | dist | max_ent_rate | Iterations | Length_mean | Length_sd | s | location | scale | Notes | observations

## Nodes
The Nodes sheet includes information on every node within the simulation and the type of survival function that is applied at it. Note, hydroelectric units must be named exactly as on the Unit Params sheet. The simulation will always start with river_node_0, which allows us to model survival of fish within river between hydroelectric projects. Thus after the tailrace of the first project we have a new river node that has been increased by a value of 1.
Location | Surv_Fun
river_node_0 | a priori
forebay | a priori
Allegheny U1 | Kaplan
Allegheny U2 | Kaplan
spill | a priori
tailrace | a priori
river_node_1 | a priori

## Edges
The Edges sheet includes information on how our Nodes are connected with one another. The _from node is the starting location in a movement, while the _to node is the end location. The end user is instructed to enter an edge weight of 1 for every edge. The weight will be altered for each simulation according to the Probability of Movement column on the Routing sheet.
_from | _to | weight
river_node_0 | forebay | 1
forebay | Allegheny U1 | 1
forebay | Allegheny U2 | 1
forebay | spill | 1
Allegheny U1 | tailrace | 1
Allegheny U2 | tailrace | 1
spill | tailrace | 1
tailrace | river_node_1 | 1

## Unit Params
The unit parameter sheet allows the user to enter information for Kaplan, Propeller, and Francis type runners. Enter the unit name or number in the Unit column and ensure that the same name or number is used on the Nodes, Edges, and Routing sheet. Units are in feet.
Unit | Runner Type | H | RPM | D | ada | N | Qopt | Qcap | Qper | B | iota | D1 | D2

## Routing
The routing sheet allows you vary probability of movement into each state as a function of the flow scenario. For example, when flows are less than the station capacity, there is no spill and all fish are routed through the hydroelectric facility. We can also alter the lambda parameter. A state is a location within the migratory network and may include riverine segments, spill, forebay or tailrace. Note, when Units appear in a state they must exactly equal what was used on the Unit Params sheet. Note, each state must appear on the Nodes sheet exactly as input here. We also enter a-priori determined survival probabilities for non hydroelectric unit states. Default a-priori survival is 1. When all non-hydroelectric state survivals are 1, stryke is only assessing entrainment mortality.
State | Scenario | Q | lambda | Survival | Probability of Movement