## Flow Scenarios
This sheet contains information that describe facility discharge. The end user can either pass a hard corded flow into the flow column, or choose 'hydrograph'. Hydrograph will pull data from a particular USGS gage and discharge year. The prorate column increases or decreases discharge based on difference in watersheds.
Scenario Number | Scenario | Flow | Min_Op_Flow | Env_Flow | Bypass_Flow | Gage | FlowYear | Prorate | Season | Months
1 | Spring | hydrograph | 1200 | 400 | 100 | 01170500 | 2020 | 1 | Spring | 3,4,5

## Operating Scenarios
There are multiple ways the end user may set up the Operating Scenarios Page. There must be a 1:1 relationship between flow and operating scenario, therefore for every flow scenario there must be an operating scenario to match. For run-of-river hydros, hours remain 24 because they are operated for 24 hours a day. For peaking hydros or pumped storage, do not enter hours into the hours column, instead hours operated will be simulated with a log normal distribution fit to operations data (shape, location, and scale). For traditional hydro, you must enter the minimum operating discharege (Min Op Flow) and environmental discharge (Env_Flow) columns.
scipy lognormal shape param.
Scenario Number | Season | Facility | Unit | Hours | Prob_Not_Op | shape | location | scale | Months
1 | Spring | Cabot | U1 | 24 |  |  |  |  | 3,4,5
1 | Spring | Cabot | U2 | 24 |  |  |  |  | 3,4,5
1 | Spring | Cabot | U3 | 24 |  |  |  |  | 3,4,5
1 | Spring | Cabot | U4 | 24 |  |  |  |  | 3,4,5
1 | Spring | Cabot | U5 | 24 |  |  |  |  | 3,4,5
1 | Spring | Cabot | U6 | 24 |  |  |  |  | 3,4,5
1 | Spring | Station 1 | U1 Sta 1 | 24 |  |  |  |  | 3,4,5

## Population
The population sheet includes information on the starting population of fish. The starting population of fish can be modeled as a fixed number of obligate migrants, or as an entrainment event, which is sampled from a Pareto, Weibull, or Extreme Value distribution that describe the mean adjusted entrainment rate in fish / Mft3. The lognormal shape parmeters describe a distribution of fish lengths for the species of interest. The number of iterations is the number of times stryke will simulate the species at a specific flow scenario. If your study is not using the EPRI (1997) entrainment database, fish length is modeled with a normal distribution with parameters for mean length and standard deviation (units in inches)
observations
|  |  | Starting Population | Entrainment Event Paremeters | [9 empty] | Scipy Lognormal Shape Parameters
Common Name | Species | Season | Fish | shape | location | scale | dist | max_ent_rate | occur_prob | Iterations | Length_mean | Length_sd | caudal_AR | length shape | length location | length scale | Notes | N=
Temperate Bass | Micropterus | Spring |  | 0.9657 | 0 | 0.0013 | Log Normal | 0.0413 | 0.4118 | 10 |  |  |  | 0.5907 | -2.1245 | 15.9345 | Genus = 'Micropterus', Month = [3,4,5], HUC02= [2]

## Nodes
The Nodes sheet includes information on every node within the simulation and the type of survival function that is applied at it. Note, hydroelectric units must be named exactly as on the Unit Params sheet. The simulation will always start with river_node_0, which allows us to model survival of fish within river between hydroelectric projects. Thus after the tailrace of the first project we have a new river node that has been increased by a value of 1.
Location | Surv_Fun | Survival
river_node_0 | a priori | 1
canal | a priori | 1
cabot forebay | a priori | 1
sta 1 forebay | a priori | 1
U1 Sta 1 | a priori | 0.95
U1 | Francis | 0
U2 | Francis | 0
U3 | Francis | 0
U4 | Francis | 0
U5 | Francis | 0
U6 | Francis | 0
bypass | a priori | 1
spill | a priori | 0.95
bypass reach | a priori | 0.95
tailrace | a priori | 1
river_node_1 | a priori | 1

## Edges
The Edges sheet includes information on how our Nodes are connected with one another. The _from node is the starting location in a movement, while the _to node is the end location. The end user is instructed to enter an edge weight of 1 for every edge. The weight will be altered for each simulation according to the Probability of Movement column on the Routing sheet.
_from | _to | weight
river_node_0 | spill | 1
river_node_0 | canal | 1
canal | sta 1 forebay | 0.05
sta 1 forebay | U1 Sta 1 | 1
U1 Sta 1 | bypass reach | 1
canal | cabot forebay | 0.95
cabot forebay | U1 | 1
cabot forebay | U2 | 1
cabot forebay | U3 | 1
cabot forebay | U4 | 1
cabot forebay | U5 | 1
cabot forebay | U6 | 1
cabot forebay | bypass | 1
U1 | tailrace | 1
U2 | tailrace | 1
U3 | tailrace | 1
U4 | tailrace | 1
U5 | tailrace | 1
U6 | tailrace | 1
bypass | tailrace | 1
spill | bypass reach | 1
bypass reach | tailrace | 1
tailrace | river_node_1 | 1

## Facilities
Stryke is designed to simulate survival and movement through a complex migratory that can include multiple dependent facilities.
Facility | Operations | Hydraulic Capacity
Cabot | run of river
Station 1 | run of river

## Unit Params
The unit parameter sheet allows the user to enter information for Kaplan, Propeller, and Francis type runners. Enter the unit name or number in the Unit column and ensure that the same name or number is used on the Nodes, Edges, and Routing sheet. Units are in feet.
Facility | Unit | Runner Type | intake_vel | op_order | H | RPM | D | ada | N | Qopt | Qcap | Qper | B | iota | D1 | D2 | lambda | Facility Type
Cabot | U1 | Francis |  | 1 | 60 | 97.3 | 10.76 | 0.94 | 13 | 2150.72 | 2288 | 0.94 | 4 | 1.1 | 11.22 | 10.76 | 0.2 | Run of River | Run of River
Cabot | U2 | Francis |  | 2 | 60 | 97.3 | 10.76 | 0.94 | 13 | 2150.72 | 2288 | 0.94 | 4 | 1.1 | 11.22 | 10.76 | 0.2 |  | Peaking
Cabot | U3 | Francis |  | 3 | 60 | 97.3 | 10.76 | 0.94 | 13 | 2150.72 | 2288 | 0.94 | 4 | 1.1 | 11.22 | 10.76 | 0.2 |  | Pumped Storage
Cabot | U4 | Francis |  | 4 | 60 | 97.3 | 10.76 | 0.94 | 13 | 2150.72 | 2288 | 0.94 | 4 | 1.1 | 11.22 | 10.76 | 0.2
Cabot | U5 | Francis |  | 5 | 60 | 97.3 | 10.76 | 0.94 | 13 | 2150.72 | 2288 | 0.94 | 4 | 1.1 | 11.22 | 10.76 | 0.2
Cabot | U6 | Francis |  | 6 | 60 | 97.3 | 10.76 | 0.94 | 13 | 2150.72 | 2288 | 0.94 | 4 | 1.1 | 11.22 | 10.76 | 0.2
Station 1 | U1 Sta 1 | Francis |  | 7 | [6 empty] | 0 | [5 empty] | 0.2

## beta fit
| scenario number | species | state | survival rate | variance | ll | ul
Spring_Micropterus_whole | Spring | Micropterus | whole | 0.99907 | 0.16754 | 0.37137 | 1
Spring_Micropterus_river_node_0 | Spring | Micropterus | river_node_0 | 1 | 6.3994e-17 | 1 | 1
Spring_Micropterus_canal | Spring | Micropterus | canal | 1 | 6.3994e-17 | 1 | 1
Spring_Micropterus_spill | Spring | Micropterus | spill | 0.99477 | 0.024107 | 0.91523 | 1
Spring_Micropterus_bypass reach | Spring | Micropterus | bypass reach | 0.99823 | 0.038353 | 0.87015 | 1
Spring_Micropterus_cabot forebay | Spring | Micropterus | cabot forebay | 1 | 6.3994e-17 | 1 | 1
Spring_Micropterus_sta 1 forebay | Spring | Micropterus | sta 1 forebay | 1 | 6.3994e-17 | 1 | 1
Spring_Micropterus_U4 | Spring | Micropterus | U4 | 0.99929 | 0.015413 | 0.94785 | 1
Spring_Micropterus_U5 | Spring | Micropterus | U5 | 0.98493 | 0.036644 | 0.86858 | 0.99991
Spring_Micropterus_tailrace | Spring | Micropterus | tailrace | 1 | 6.3994e-17 | 1 | 1
Spring_Micropterus_U1 | Spring | Micropterus | U1 | 0.99869 | 0.017091 | 0.94143 | 1
Spring_Micropterus_U2 | Spring | Micropterus | U2 | 0.98354 | 0.03464 | 0.87502 | 0.99984
Spring_Micropterus_U3 | Spring | Micropterus | U3 | 0.9995 | 0.016112 | 0.94607 | 1
Spring_Micropterus_U6 | Spring | Micropterus | U6 | 0.99064 | 0.029803 | 0.89413 | 0.99998
Spring_Micropterus_U1 Sta 1 | Spring | Micropterus | U1 Sta 1 | 0.99805 | 0.018256 | 0.93695 | 1
Spring_Micropterus_bypass | Spring | Micropterus | bypass | 1 | 6.3994e-17 | 1 | 1
Spring_Micropterus_river_node_1 | Spring | Micropterus | river_node_1 | 1 | 6.3994e-17 | 1 | 1

## daily summary
| species | scenario | season | iteration | day | flow | pop_size | num_entrained | num_survived
0 | Micropterus | Spring | Spring | 0 | 2020-03-01 | 15100 | 0 | 0 | 0
0 | Micropterus | Spring | Spring | 0 | 2020-03-02 | 15100 | 3 | 2 | 2
0 | Micropterus | Spring | Spring | 0 | 2020-03-03 | 14900 | 3 | 2 | 1
0 | Micropterus | Spring | Spring | 0 | 2020-03-04 | 20600 | 0 | 0 | 0
0 | Micropterus | Spring | Spring | 0 | 2020-03-05 | 23100 | 0 | 0 | 0
0 | Micropterus | Spring | Spring | 0 | 2020-03-06 | 22500 | 6 | 3 | 3
0 | Micropterus | Spring | Spring | 0 | 2020-03-07 | 19700 | 0 | 0 | 0
0 | Micropterus | Spring | Spring | 0 | 2020-03-08 | 18900 | 0 | 0 | 0
0 | Micropterus | Spring | Spring | 0 | 2020-03-09 | 19100 | 4 | 4 | 4
0 | Micropterus | Spring | Spring | 0 | 2020-03-10 | 20100 | 1 | 1 | 1
0 | Micropterus | Spring | Spring | 0 | 2020-03-11 | 32600 | 1 | 0 | 0
0 | Micropterus | Spring | Spring | 0 | 2020-03-12 | 36800 | 0 | 0 | 0
0 | Micropterus | Spring | Spring | 0 | 2020-03-13 | 28300 | 0 | 0 | 0
0 | Micropterus | Spring | Spring | 0 | 2020-03-14 | 41000 | 0 | 0 | 0
0 | Micropterus | Spring | Spring | 0 | 2020-03-15 | 39300 | 0 | 0 | 0
0 | Micropterus | Spring | Spring | 0 | 2020-03-16 | 32500 | 0 | 0 | 0
0 | Micropterus | Spring | Spring | 0 | 2020-03-17 | 25000 | 2 | 2 | 2
0 | Micropterus | Spring | Spring | 0 | 2020-03-18 | 23800 | 0 | 0 | 0
0 | Micropterus | Spring | Spring | 0 | 2020-03-19 | 23100 | 0 | 0 | 0
0 | Micropterus | Spring | Spring | 0 | 2020-03-20 | 25300 | 0 | 0 | 0
0 | Micropterus | Spring | Spring | 0 | 2020-03-21 | 28700 | 0 | 0 | 0
0 | Micropterus | Spring | Spring | 0 | 2020-03-22 | 29300 | 0 | 0 | 0
0 | Micropterus | Spring | Spring | 0 | 2020-03-23 | 27800 | 0 | 0 | 0
0 | Micropterus | Spring | Spring | 0 | 2020-03-24 | 22800 | 2 | 2 | 2
0 | Micropterus | Spring | Spring | 0 | 2020-03-25 | 22500 | 0 | 0 | 0
0 | Micropterus | Spring | Spring | 0 | 2020-03-26 | 21800 | 0 | 0 | 0
0 | Micropterus | Spring | Spring | 0 | 2020-03-27 | 18400 | 3 | 2 | 2
0 | Micropterus | Spring | Spring | 0 | 2020-03-28 | 23800 | 1 | 1 | 1
0 | Micropterus | Spring | Spring | 0 | 2020-03-29 | 25600 | 2 | 0 | 0
0 | Micropterus | Spring | Spring | 0 | 2020-03-30 | 35400 | 1 | 0 | 0
0 | Micropterus | Spring | Spring | 0 | 2020-03-31 | 37000 | 1 | 0 | 0
0 | Micropterus | Spring | Spring | 0 | 2020-04-01 | 32000 | 1 | 1 | 1
0 | Micropterus | Spring | Spring | 0 | 2020-04-02 | 29200 | 0 | 0 | 0
0 | Micropterus | Spring | Spring | 0 | 2020-04-03 | 26600 | 0 | 0 | 0
0 | Micropterus | Spring | Spring | 0 | 2020-04-04 | 34700 | 3 | 1 | 1
0 | Micropterus | Spring | Spring | 0 | 2020-04-05 | 37900 | 0 | 0 | 0
0 | Micropterus | Spring | Spring | 0 | 2020-04-06 | 37100 | 11 | 2 | 2
0 | Micropterus | Spring | Spring | 0 | 2020-04-07 | 35000 | 0 | 0 | 0
0 | Micropterus | Spring | Spring | 0 | 2020-04-08 | 33100 | 0 | 0 | 0
0 | Micropterus | Spring | Spring | 0 | 2020-04-09 | 32100 | 0 | 0 | 0
0 | Micropterus | Spring | Spring | 0 | 2020-04-10 | 40600 | 0 | 0 | 0
0 | Micropterus | Spring | Spring | 0 | 2020-04-11 | 41800 | 0 | 0 | 0
0 | Micropterus | Spring | Spring | 0 | 2020-04-12 | 31600 | 1 | 0 | 0
0 | Micropterus | Spring | Spring | 0 | 2020-04-13 | 32000 | 0 | 0 | 0
0 | Micropterus | Spring | Spring | 0 | 2020-04-14 | 55300 | 0 | 0 | 0
0 | Micropterus | Spring | Spring | 0 | 2020-04-15 | 58500 | 0 | 0 | 0
0 | Micropterus | Spring | Spring | 0 | 2020-04-16 | 45100 | 7 | 3 | 3
0 | Micropterus | Spring | Spring | 0 | 2020-04-17 | 33500 | 6 | 3 | 3
0 | Micropterus | Spring | Spring | 0 | 2020-04-18 | 30700 | 2 | 1 | 1
0 | Micropterus | Spring | Spring | 0 | 2020-04-19 | 23300 | 7 | 6 | 6
0 | Micropterus | Spring | Spring | 0 | 2020-04-20 | 19600 | 7 | 4 | 4
0 | Micropterus | Spring | Spring | 0 | 2020-04-21 | 21200 | 0 | 0 | 0
0 | Micropterus | Spring | Spring | 0 | 2020-04-22 | 23700 | 1 | 1 | 0
0 | Micropterus | Spring | Spring | 0 | 2020-04-23 | 23600 | 4 | 2 | 2
0 | Micropterus | Spring | Spring | 0 | 2020-04-24 | 23800 | 0 | 0 | 0
0 | Micropterus | Spring | Spring | 0 | 2020-04-25 | 20900 | 3 | 2 | 2
0 | Micropterus | Spring | Spring | 0 | 2020-04-26 | 14400 | 0 | 0 | 0
0 | Micropterus | Spring | Spring | 0 | 2020-04-27 | 19800 | 0 | 0 | 0
0 | Micropterus | Spring | Spring | 0 | 2020-04-28 | 30100 | 0 | 0 | 0
0 | Micropterus | Spring | Spring | 0 | 2020-04-29 | 29400 | 0 | 0 | 0
0 | Micropterus | Spring | Spring | 0 | 2020-04-30 | 27600 | 0 | 0 | 0
0 | Micropterus | Spring | Spring | 0 | 2020-05-01 | 35700 | 0 | 0 | 0
0 | Micropterus | Spring | Spring | 0 | 2020-05-02 | 41200 | 0 | 0 | 0
0 | Micropterus | Spring | Spring | 0 | 2020-05-03 | 35500 | 3 | 2 | 2
0 | Micropterus | Spring | Spring | 0 | 2020-05-04 | 30800 | 0 | 0 | 0
0 | Micropterus | Spring | Spring | 0 | 2020-05-05 | 27200 | 0 | 0 | 0
0 | Micropterus | Spring | Spring | 0 | 2020-05-06 | 26000 | 0 | 0 | 0
0 | Micropterus | Spring | Spring | 0 | 2020-05-07 | 20800 | 0 | 0 | 0
0 | Micropterus | Spring | Spring | 0 | 2020-05-08 | 16400 | 0 | 0 | 0
0 | Micropterus | Spring | Spring | 0 | 2020-05-09 | 19700 | 1 | 1 | 1
0 | Micropterus | Spring | Spring | 0 | 2020-05-10 | 18000 | 0 | 0 | 0
0 | Micropterus | Spring | Spring | 0 | 2020-05-11 | 17900 | 0 | 0 | 0
0 | Micropterus | Spring | Spring | 0 | 2020-05-12 | 17200 | 0 | 0 | 0
0 | Micropterus | Spring | Spring | 0 | 2020-05-13 | 21700 | 0 | 0 | 0
0 | Micropterus | Spring | Spring | 0 | 2020-05-14 | 20300 | 0 | 0 | 0
0 | Micropterus | Spring | Spring | 0 | 2020-05-15 | 22200 | 1 | 1 | 1
0 | Micropterus | Spring | Spring | 0 | 2020-05-16 | 21400 | 0 | 0 | 0
0 | Micropterus | Spring | Spring | 0 | 2020-05-17 | 23300 | 0 | 0 | 0
0 | Micropterus | Spring | Spring | 0 | 2020-05-18 | 24000 | 10 | 3 | 3
0 | Micropterus | Spring | Spring | 0 | 2020-05-19 | 21800 | 1 | 0 | 0
0 | Micropterus | Spring | Spring | 0 | 2020-05-20 | 19100 | 2 | 2 | 2
0 | Micropterus | Spring | Spring | 0 | 2020-05-21 | 15500 | 2 | 2 | 2
0 | Micropterus | Spring | Spring | 0 | 2020-05-22 | 12800 | 0 | 0 | 0
0 | Micropterus | Spring | Spring | 0 | 2020-05-23 | 14500 | 2 | 2 | 2
0 | Micropterus | Spring | Spring | 0 | 2020-05-24 | 9810 | 0 | 0 | 0
0 | Micropterus | Spring | Spring | 0 | 2020-05-25 | 11200 | 2 | 2 | 2
0 | Micropterus | Spring | Spring | 0 | 2020-05-26 | 12300 | 1 | 1 | 1
0 | Micropterus | Spring | Spring | 0 | 2020-05-27 | 11200 | 0 | 0 | 0
0 | Micropterus | Spring | Spring | 0 | 2020-05-28 | 7240 | 0 | 0 | 0
0 | Micropterus | Spring | Spring | 0 | 2020-05-29 | 9460 | 0 | 0 | 0
0 | Micropterus | Spring | Spring | 0 | 2020-05-30 | 9470 | 0 | 0 | 0
0 | Micropterus | Spring | Spring | 0 | 2020-05-31 | 8060 | 1 | 0 | 0
0 | Micropterus | Spring | Spring | 1 | 2020-03-01 | 15100 | 0 | 0 | 0
0 | Micropterus | Spring | Spring | 1 | 2020-03-02 | 15100 | 0 | 0 | 0
0 | Micropterus | Spring | Spring | 1 | 2020-03-03 | 14900 | 0 | 0 | 0
0 | Micropterus | Spring | Spring | 1 | 2020-03-04 | 20600 | 0 | 0 | 0
0 | Micropterus | Spring | Spring | 1 | 2020-03-05 | 23100 | 0 | 0 | 0
0 | Micropterus | Spring | Spring | 1 | 2020-03-06 | 22500 | 0 | 0 | 0
0 | Micropterus | Spring | Spring | 1 | 2020-03-07 | 19700 | 0 | 0 | 0
0 | Micropterus | Spring | Spring | 1 | 2020-03-08 | 18900 | 1 | 1 | 1
0 | Micropterus | Spring | Spring | 1 | 2020-03-09 | 19100 | 0 | 0 | 0
0 | Micropterus | Spring | Spring | 1 | 2020-03-10 | 20100 | 1 | 1 | 0
0 | Micropterus | Spring | Spring | 1 | 2020-03-11 | 32600 | 0 | 0 | 0
0 | Micropterus | Spring | Spring | 1 | 2020-03-12 | 36800 | 0 | 0 | 0
0 | Micropterus | Spring | Spring | 1 | 2020-03-13 | 28300 | 6 | 4 | 4
0 | Micropterus | Spring | Spring | 1 | 2020-03-14 | 41000 | 9 | 2 | 2
0 | Micropterus | Spring | Spring | 1 | 2020-03-15 | 39300 | 0 | 0 | 0
0 | Micropterus | Spring | Spring | 1 | 2020-03-16 | 32500 | 0 | 0 | 0
0 | Micropterus | Spring | Spring | 1 | 2020-03-17 | 25000 | 7 | 2 | 2
0 | Micropterus | Spring | Spring | 1 | 2020-03-18 | 23800 | 1 | 1 | 1
0 | Micropterus | Spring | Spring | 1 | 2020-03-19 | 23100 | 0 | 0 | 0
0 | Micropterus | Spring | Spring | 1 | 2020-03-20 | 25300 | 3 | 1 | 1
0 | Micropterus | Spring | Spring | 1 | 2020-03-21 | 28700 | 3 | 1 | 1
0 | Micropterus | Spring | Spring | 1 | 2020-03-22 | 29300 | 0 | 0 | 0
0 | Micropterus | Spring | Spring | 1 | 2020-03-23 | 27800 | 2 | 1 | 1
0 | Micropterus | Spring | Spring | 1 | 2020-03-24 | 22800 | 0 | 0 | 0
0 | Micropterus | Spring | Spring | 1 | 2020-03-25 | 22500 | 3 | 2 | 2
0 | Micropterus | Spring | Spring | 1 | 2020-03-26 | 21800 | 0 | 0 | 0
0 | Micropterus | Spring | Spring | 1 | 2020-03-27 | 18400 | 2 | 2 | 2
0 | Micropterus | Spring | Spring | 1 | 2020-03-28 | 23800 | 31 | 20 | 20
0 | Micropterus | Spring | Spring | 1 | 2020-03-29 | 25600 | 0 | 0 | 0
0 | Micropterus | Spring | Spring | 1 | 2020-03-30 | 35400 | 0 | 0 | 0
0 | Micropterus | Spring | Spring | 1 | 2020-03-31 | 37000 | 0 | 0 | 0
0 | Micropterus | Spring | Spring | 1 | 2020-04-01 | 32000 | 0 | 0 | 0
0 | Micropterus | Spring | Spring | 1 | 2020-04-02 | 29200 | 2 | 2 | 2
0 | Micropterus | Spring | Spring | 1 | 2020-04-03 | 26600 | 0 | 0 | 0
0 | Micropterus | Spring | Spring | 1 | 2020-04-04 | 34700 | 17 | 6 | 5
0 | Micropterus | Spring | Spring | 1 | 2020-04-05 | 37900 | 1 | 0 | 0
0 | Micropterus | Spring | Spring | 1 | 2020-04-06 | 37100 | 0 | 0 | 0
0 | Micropterus | Spring | Spring | 1 | 2020-04-07 | 35000 | 0 | 0 | 0
0 | Micropterus | Spring | Spring | 1 | 2020-04-08 | 33100 | 2 | 0 | 0
0 | Micropterus | Spring | Spring | 1 | 2020-04-09 | 32100 | 0 | 0 | 0
0 | Micropterus | Spring | Spring | 1 | 2020-04-10 | 40600 | 0 | 0 | 0
0 | Micropterus | Spring | Spring | 1 | 2020-04-11 | 41800 | 4 | 1 | 1
0 | Micropterus | Spring | Spring | 1 | 2020-04-12 | 31600 | 22 | 12 | 12
0 | Micropterus | Spring | Spring | 1 | 2020-04-13 | 32000 | 0 | 0 | 0
0 | Micropterus | Spring | Spring | 1 | 2020-04-14 | 55300 | 6 | 2 | 2
0 | Micropterus | Spring | Spring | 1 | 2020-04-15 | 58500 | 0 | 0 | 0
0 | Micropterus | Spring | Spring | 1 | 2020-04-16 | 45100 | 0 | 0 | 0
0 | Micropterus | Spring | Spring | 1 | 2020-04-17 | 33500 | 0 | 0 | 0
0 | Micropterus | Spring | Spring | 1 | 2020-04-18 | 30700 | 0 | 0 | 0
0 | Micropterus | Spring | Spring | 1 | 2020-04-19 | 23300 | 1 | 0 | 0
0 | Micropterus | Spring | Spring | 1 | 2020-04-20 | 19600 | 3 | 3 | 3
0 | Micropterus | Spring | Spring | 1 | 2020-04-21 | 21200 | 0 | 0 | 0
0 | Micropterus | Spring | Spring | 1 | 2020-04-22 | 23700 | 3 | 2 | 2
0 | Micropterus | Spring | Spring | 1 | 2020-04-23 | 23600 | 0 | 0 | 0
0 | Micropterus | Spring | Spring | 1 | 2020-04-24 | 23800 | 0 | 0 | 0
0 | Micropterus | Spring | Spring | 1 | 2020-04-25 | 20900 | 2 | 2 | 2
0 | Micropterus | Spring | Spring | 1 | 2020-04-26 | 14400 | 1 | 1 | 1
0 | Micropterus | Spring | Spring | 1 | 2020-04-27 | 19800 | 30 | 20 | 20
0 | Micropterus | Spring | Spring | 1 | 2020-04-28 | 30100 | 0 | 0 | 0
0 | Micropterus | Spring | Spring | 1 | 2020-04-29 | 29400 | 1 | 1 | 1
0 | Micropterus | Spring | Spring | 1 | 2020-04-30 | 27600 | 0 | 0 | 0
0 | Micropterus | Spring | Spring | 1 | 2020-05-01 | 35700 | 0 | 0 | 0
0 | Micropterus | Spring | Spring | 1 | 2020-05-02 | 41200 | 0 | 0 | 0
0 | Micropterus | Spring | Spring | 1 | 2020-05-03 | 35500 | 1 | 0 | 0
0 | Micropterus | Spring | Spring | 1 | 2020-05-04 | 30800 | 7 | 4 | 4
0 | Micropterus | Spring | Spring | 1 | 2020-05-05 | 27200 | 1 | 0 | 0
0 | Micropterus | Spring | Spring | 1 | 2020-05-06 | 26000 | 0 | 0 | 0
0 | Micropterus | Spring | Spring | 1 | 2020-05-07 | 20800 | 3 | 1 | 1
0 | Micropterus | Spring | Spring | 1 | 2020-05-08 | 16400 | 0 | 0 | 0
0 | Micropterus | Spring | Spring | 1 | 2020-05-09 | 19700 | 0 | 0 | 0
0 | Micropterus | Spring | Spring | 1 | 2020-05-10 | 18000 | 4 | 3 | 3
0 | Micropterus | Spring | Spring | 1 | 2020-05-11 | 17900 | 4 | 2 | 2
0 | Micropterus | Spring | Spring | 1 | 2020-05-12 | 17200 | 0 | 0 | 0
0 | Micropterus | Spring | Spring | 1 | 2020-05-13 | 21700 | 0 | 0 | 0
0 | Micropterus | Spring | Spring | 1 | 2020-05-14 | 20300 | 1 | 1 | 1
0 | Micropterus | Spring | Spring | 1 | 2020-05-15 | 22200 | 3 | 3 | 3
0 | Micropterus | Spring | Spring | 1 | 2020-05-16 | 21400 | 6 | 5 | 5
0 | Micropterus | Spring | Spring | 1 | 2020-05-17 | 23300 | 1 | 0 | 0
0 | Micropterus | Spring | Spring | 1 | 2020-05-18 | 24000 | 0 | 0 | 0
0 | Micropterus | Spring | Spring | 1 | 2020-05-19 | 21800 | 0 | 0 | 0
0 | Micropterus | Spring | Spring | 1 | 2020-05-20 | 19100 | 0 | 0 | 0
0 | Micropterus | Spring | Spring | 1 | 2020-05-21 | 15500 | 1 | 0 | 0
0 | Micropterus | Spring | Spring | 1 | 2020-05-22 | 12800 | 7 | 6 | 6
0 | Micropterus | Spring | Spring | 1 | 2020-05-23 | 14500 | 0 | 0 | 0
0 | Micropterus | Spring | Spring | 1 | 2020-05-24 | 9810 | 1 | 1 | 1
0 | Micropterus | Spring | Spring | 1 | 2020-05-25 | 11200 | 0 | 0 | 0
0 | Micropterus | Spring | Spring | 1 | 2020-05-26 | 12300 | 1 | 1 | 1
0 | Micropterus | Spring | Spring | 1 | 2020-05-27 | 11200 | 0 | 0 | 0
0 | Micropterus | Spring | Spring | 1 | 2020-05-28 | 7240 | 0 | 0 | 0
0 | Micropterus | Spring | Spring | 1 | 2020-05-29 | 9460 | 6 | 5 | 5
0 | Micropterus | Spring | Spring | 1 | 2020-05-30 | 9470 | 0 | 0 | 0
0 | Micropterus | Spring | Spring | 1 | 2020-05-31 | 8060 | 0 | 0 | 0
0 | Micropterus | Spring | Spring | 2 | 2020-03-01 | 15100 | 0 | 0 | 0
0 | Micropterus | Spring | Spring | 2 | 2020-03-02 | 15100 | 0 | 0 | 0
0 | Micropterus | Spring | Spring | 2 | 2020-03-03 | 14900 | 0 | 0 | 0
0 | Micropterus | Spring | Spring | 2 | 2020-03-04 | 20600 | 1 | 1 | 1
0 | Micropterus | Spring | Spring | 2 | 2020-03-05 | 23100 | 0 | 0 | 0
0 | Micropterus | Spring | Spring | 2 | 2020-03-06 | 22500 | 0 | 0 | 0
0 | Micropterus | Spring | Spring | 2 | 2020-03-07 | 19700 | 1 | 0 | 0
0 | Micropterus | Spring | Spring | 2 | 2020-03-08 | 18900 | 8 | 4 | 3
0 | Micropterus | Spring | Spring | 2 | 2020-03-09 | 19100 | 0 | 0 | 0
0 | Micropterus | Spring | Spring | 2 | 2020-03-10 | 20100 | 4 | 3 | 3
0 | Micropterus | Spring | Spring | 2 | 2020-03-11 | 32600 | 18 | 9 | 8
0 | Micropterus | Spring | Spring | 2 | 2020-03-12 | 36800 | 2 | 0 | 0
0 | Micropterus | Spring | Spring | 2 | 2020-03-13 | 28300 | 9 | 2 | 2
0 | Micropterus | Spring | Spring | 2 | 2020-03-14 | 41000 | 2 | 0 | 0
0 | Micropterus | Spring | Spring | 2 | 2020-03-15 | 39300 | 0 | 0 | 0
0 | Micropterus | Spring | Spring | 2 | 2020-03-16 | 32500 | 0 | 0 | 0
0 | Micropterus | Spring | Spring | 2 | 2020-03-17 | 25000 | 0 | 0 | 0
0 | Micropterus | Spring | Spring | 2 | 2020-03-18 | 23800 | 0 | 0 | 0
0 | Micropterus | Spring | Spring | 2 | 2020-03-19 | 23100 | 0 | 0 | 0
0 | Micropterus | Spring | Spring | 2 | 2020-03-20 | 25300 | 0 | 0 | 0
0 | Micropterus | Spring | Spring | 2 | 2020-03-21 | 28700 | 0 | 0 | 0
0 | Micropterus | Spring | Spring | 2 | 2020-03-22 | 29300 | 0 | 0 | 0
0 | Micropterus | Spring | Spring | 2 | 2020-03-23 | 27800 | 2 | 1 | 1
0 | Micropterus | Spring | Spring | 2 | 2020-03-24 | 22800 | 0 | 0 | 0
0 | Micropterus | Spring | Spring | 2 | 2020-03-25 | 22500 | 0 | 0 | 0
0 | Micropterus | Spring | Spring | 2 | 2020-03-26 | 21800 | 0 | 0 | 0
0 | Micropterus | Spring | Spring | 2 | 2020-03-27 | 18400 | 0 | 0 | 0
0 | Micropterus | Spring | Spring | 2 | 2020-03-28 | 23800 | 2 | 1 | 1
0 | Micropterus | Spring | Spring | 2 | 2020-03-29 | 25600 | 0 | 0 | 0
0 | Micropterus | Spring | Spring | 2 | 2020-03-30 | 35400 | 4 | 2 | 2
0 | Micropterus | Spring | Spring | 2 | 2020-03-31 | 37000 | 0 | 0 | 0
0 | Micropterus | Spring | Spring | 2 | 2020-04-01 | 32000 | 0 | 0 | 0
0 | Micropterus | Spring | Spring | 2 | 2020-04-02 | 29200 | 1 | 0 | 0
0 | Micropterus | Spring | Spring | 2 | 2020-04-03 | 26600 | 0 | 0 | 0
0 | Micropterus | Spring | Spring | 2 | 2020-04-04 | 34700 | 0 | 0 | 0
0 | Micropterus | Spring | Spring | 2 | 2020-04-05 | 37900 | 2 | 0 | 0
0 | Micropterus | Spring | Spring | 2 | 2020-04-06 | 37100 | 0 | 0 | 0
0 | Micropterus | Spring | Spring | 2 | 2020-04-07 | 35000 | 0 | 0 | 0
0 | Micropterus | Spring | Spring | 2 | 2020-04-08 | 33100 | 8 | 3 | 3
0 | Micropterus | Spring | Spring | 2 | 2020-04-09 | 32100 | 3 | 3 | 3
0 | Micropterus | Spring | Spring | 2 | 2020-04-10 | 40600 | 0 | 0 | 0
0 | Micropterus | Spring | Spring | 2 | 2020-04-11 | 41800 | 0 | 0 | 0
0 | Micropterus | Spring | Spring | 2 | 2020-04-12 | 31600 | 5 | 1 | 1
0 | Micropterus | Spring | Spring | 2 | 2020-04-13 | 32000 | 0 | 0 | 0
0 | Micropterus | Spring | Spring | 2 | 2020-04-14 | 55300 | 2 | 0 | 0
0 | Micropterus | Spring | Spring | 2 | 2020-04-15 | 58500 | 8 | 3 | 3
0 | Micropterus | Spring | Spring | 2 | 2020-04-16 | 45100 | 0 | 0 | 0
0 | Micropterus | Spring | Spring | 2 | 2020-04-17 | 33500 | 2 | 1 | 1
0 | Micropterus | Spring | Spring | 2 | 2020-04-18 | 30700 | 8 | 4 | 4
0 | Micropterus | Spring | Spring | 2 | 2020-04-19 | 23300 | 8 | 5 | 4
0 | Micropterus | Spring | Spring | 2 | 2020-04-20 | 19600 | 0 | 0 | 0
0 | Micropterus | Spring | Spring | 2 | 2020-04-21 | 21200 | 0 | 0 | 0
0 | Micropterus | Spring | Spring | 2 | 2020-04-22 | 23700 | 7 | 4 | 4
0 | Micropterus | Spring | Spring | 2 | 2020-04-23 | 23600 | 1 | 0 | 0
0 | Micropterus | Spring | Spring | 2 | 2020-04-24 | 23800 | 0 | 0 | 0
0 | Micropterus | Spring | Spring | 2 | 2020-04-25 | 20900 | 8 | 5 | 5
0 | Micropterus | Spring | Spring | 2 | 2020-04-26 | 14400 | 1 | 1 | 1
0 | Micropterus | Spring | Spring | 2 | 2020-04-27 | 19800 | 9 | 7 | 7
0 | Micropterus | Spring | Spring | 2 | 2020-04-28 | 30100 | 0 | 0 | 0
0 | Micropterus | Spring | Spring | 2 | 2020-04-29 | 29400 | 7 | 3 | 2
0 | Micropterus | Spring | Spring | 2 | 2020-04-30 | 27600 | 0 | 0 | 0
0 | Micropterus | Spring | Spring | 2 | 2020-05-01 | 35700 | 0 | 0 | 0
0 | Micropterus | Spring | Spring | 2 | 2020-05-02 | 41200 | 0 | 0 | 0
0 | Micropterus | Spring | Spring | 2 | 2020-05-03 | 35500 | 10 | 3 | 2
0 | Micropterus | Spring | Spring | 2 | 2020-05-04 | 30800 | 0 | 0 | 0
0 | Micropterus | Spring | Spring | 2 | 2020-05-05 | 27200 | 0 | 0 | 0
0 | Micropterus | Spring | Spring | 2 | 2020-05-06 | 26000 | 0 | 0 | 0
0 | Micropterus | Spring | Spring | 2 | 2020-05-07 | 20800 | 0 | 0 | 0
0 | Micropterus | Spring | Spring | 2 | 2020-05-08 | 16400 | 0 | 0 | 0
0 | Micropterus | Spring | Spring | 2 | 2020-05-09 | 19700 | 0 | 0 | 0
0 | Micropterus | Spring | Spring | 2 | 2020-05-10 | 18000 | 3 | 3 | 3
0 | Micropterus | Spring | Spring | 2 | 2020-05-11 | 17900 | 0 | 0 | 0
0 | Micropterus | Spring | Spring | 2 | 2020-05-12 | 17200 | 1 | 1 | 1
0 | Micropterus | Spring | Spring | 2 | 2020-05-13 | 21700 | 0 | 0 | 0
0 | Micropterus | Spring | Spring | 2 | 2020-05-14 | 20300 | 0 | 0 | 0
0 | Micropterus | Spring | Spring | 2 | 2020-05-15 | 22200 | 4 | 3 | 3
0 | Micropterus | Spring | Spring | 2 | 2020-05-16 | 21400 | 0 | 0 | 0
0 | Micropterus | Spring | Spring | 2 | 2020-05-17 | 23300 | 0 | 0 | 0
0 | Micropterus | Spring | Spring | 2 | 2020-05-18 | 24000 | 0 | 0 | 0
0 | Micropterus | Spring | Spring | 2 | 2020-05-19 | 21800 | 0 | 0 | 0
0 | Micropterus | Spring | Spring | 2 | 2020-05-20 | 19100 | 0 | 0 | 0
0 | Micropterus | Spring | Spring | 2 | 2020-05-21 | 15500 | 0 | 0 | 0
0 | Micropterus | Spring | Spring | 2 | 2020-05-22 | 12800 | 6 | 5 | 4
0 | Micropterus | Spring | Spring | 2 | 2020-05-23 | 14500 | 0 | 0 | 0
0 | Micropterus | Spring | Spring | 2 | 2020-05-24 | 9810 | 0 | 0 | 0
0 | Micropterus | Spring | Spring | 2 | 2020-05-25 | 11200 | 1 | 1 | 1
0 | Micropterus | Spring | Spring | 2 | 2020-05-26 | 12300 | 0 | 0 | 0
0 | Micropterus | Spring | Spring | 2 | 2020-05-27 | 11200 | 1 | 1 | 1
0 | Micropterus | Spring | Spring | 2 | 2020-05-28 | 7240 | 1 | 0 | 0
0 | Micropterus | Spring | Spring | 2 | 2020-05-29 | 9460 | 0 | 0 | 0
0 | Micropterus | Spring | Spring | 2 | 2020-05-30 | 9470 | 0 | 0 | 0
0 | Micropterus | Spring | Spring | 2 | 2020-05-31 | 8060 | 0 | 0 | 0
0 | Micropterus | Spring | Spring | 3 | 2020-03-01 | 15100 | 0 | 0 | 0
0 | Micropterus | Spring | Spring | 3 | 2020-03-02 | 15100 | 2 | 2 | 2
0 | Micropterus | Spring | Spring | 3 | 2020-03-03 | 14900 | 0 | 0 | 0
0 | Micropterus | Spring | Spring | 3 | 2020-03-04 | 20600 | 0 | 0 | 0
0 | Micropterus | Spring | Spring | 3 | 2020-03-05 | 23100 | 3 | 3 | 3
0 | Micropterus | Spring | Spring | 3 | 2020-03-06 | 22500 | 1 | 0 | 0
0 | Micropterus | Spring | Spring | 3 | 2020-03-07 | 19700 | 0 | 0 | 0
0 | Micropterus | Spring | Spring | 3 | 2020-03-08 | 18900 | 0 | 0 | 0
0 | Micropterus | Spring | Spring | 3 | 2020-03-09 | 19100 | 0 | 0 | 0
0 | Micropterus | Spring | Spring | 3 | 2020-03-10 | 20100 | 4 | 3 | 3
0 | Micropterus | Spring | Spring | 3 | 2020-03-11 | 32600 | 4 | 2 | 2
0 | Micropterus | Spring | Spring | 3 | 2020-03-12 | 36800 | 17 | 5 | 4
0 | Micropterus | Spring | Spring | 3 | 2020-03-13 | 28300 | 2 | 1 | 1
0 | Micropterus | Spring | Spring | 3 | 2020-03-14 | 41000 | 0 | 0 | 0
0 | Micropterus | Spring | Spring | 3 | 2020-03-15 | 39300 | 5 | 2 | 2
0 | Micropterus | Spring | Spring | 3 | 2020-03-16 | 32500 | 0 | 0 | 0
0 | Micropterus | Spring | Spring | 3 | 2020-03-17 | 25000 | 2 | 0 | 0
0 | Micropterus | Spring | Spring | 3 | 2020-03-18 | 23800 | 2 | 2 | 2
0 | Micropterus | Spring | Spring | 3 | 2020-03-19 | 23100 | 0 | 0 | 0
0 | Micropterus | Spring | Spring | 3 | 2020-03-20 | 25300 | 1 | 0 | 0
0 | Micropterus | Spring | Spring | 3 | 2020-03-21 | 28700 | 0 | 0 | 0
0 | Micropterus | Spring | Spring | 3 | 2020-03-22 | 29300 | 0 | 0 | 0
0 | Micropterus | Spring | Spring | 3 | 2020-03-23 | 27800 | 3 | 2 | 2
0 | Micropterus | Spring | Spring | 3 | 2020-03-24 | 22800 | 0 | 0 | 0
0 | Micropterus | Spring | Spring | 3 | 2020-03-25 | 22500 | 0 | 0 | 0
0 | Micropterus | Spring | Spring | 3 | 2020-03-26 | 21800 | 0 | 0 | 0
0 | Micropterus | Spring | Spring | 3 | 2020-03-27 | 18400 | 0 | 0 | 0
0 | Micropterus | Spring | Spring | 3 | 2020-03-28 | 23800 | 0 | 0 | 0
0 | Micropterus | Spring | Spring | 3 | 2020-03-29 | 25600 | 1 | 0 | 0
0 | Micropterus | Spring | Spring | 3 | 2020-03-30 | 35400 | 0 | 0 | 0
0 | Micropterus | Spring | Spring | 3 | 2020-03-31 | 37000 | 0 | 0 | 0
0 | Micropterus | Spring | Spring | 3 | 2020-04-01 | 32000 | 12 | 5 | 5
0 | Micropterus | Spring | Spring | 3 | 2020-04-02 | 29200 | 0 | 0 | 0
0 | Micropterus | Spring | Spring | 3 | 2020-04-03 | 26600 | 0 | 0 | 0
0 | Micropterus | Spring | Spring | 3 | 2020-04-04 | 34700 | 0 | 0 | 0
0 | Micropterus | Spring | Spring | 3 | 2020-04-05 | 37900 | 6 | 4 | 4
0 | Micropterus | Spring | Spring | 3 | 2020-04-06 | 37100 | 7 | 0 | 0
0 | Micropterus | Spring | Spring | 3 | 2020-04-07 | 35000 | 8 | 3 | 3
0 | Micropterus | Spring | Spring | 3 | 2020-04-08 | 33100 | 0 | 0 | 0
0 | Micropterus | Spring | Spring | 3 | 2020-04-09 | 32100 | 0 | 0 | 0
0 | Micropterus | Spring | Spring | 3 | 2020-04-10 | 40600 | 7 | 4 | 3
0 | Micropterus | Spring | Spring | 3 | 2020-04-11 | 41800 | 0 | 0 | 0
0 | Micropterus | Spring | Spring | 3 | 2020-04-12 | 31600 | 0 | 0 | 0
0 | Micropterus | Spring | Spring | 3 | 2020-04-13 | 32000 | 0 | 0 | 0
0 | Micropterus | Spring | Spring | 3 | 2020-04-14 | 55300 | 2 | 0 | 0
0 | Micropterus | Spring | Spring | 3 | 2020-04-15 | 58500 | 0 | 0 | 0
0 | Micropterus | Spring | Spring | 3 | 2020-04-16 | 45100 | 0 | 0 | 0
0 | Micropterus | Spring | Spring | 3 | 2020-04-17 | 33500 | 5 | 3 | 3
0 | Micropterus | Spring | Spring | 3 | 2020-04-18 | 30700 | 0 | 0 | 0
0 | Micropterus | Spring | Spring | 3 | 2020-04-19 | 23300 | 0 | 0 | 0
0 | Micropterus | Spring | Spring | 3 | 2020-04-20 | 19600 | 0 | 0 | 0
0 | Micropterus | Spring | Spring | 3 | 2020-04-21 | 21200 | 1 | 0 | 0
0 | Micropterus | Spring | Spring | 3 | 2020-04-22 | 23700 | 0 | 0 | 0
0 | Micropterus | Spring | Spring | 3 | 2020-04-23 | 23600 | 0 | 0 | 0
0 | Micropterus | Spring | Spring | 3 | 2020-04-24 | 23800 | 3 | 2 | 2
0 | Micropterus | Spring | Spring | 3 | 2020-04-25 | 20900 | 0 | 0 | 0
0 | Micropterus | Spring | Spring | 3 | 2020-04-26 | 14400 | 3 | 3 | 2
0 | Micropterus | Spring | Spring | 3 | 2020-04-27 | 19800 | 0 | 0 | 0
0 | Micropterus | Spring | Spring | 3 | 2020-04-28 | 30100 | 0 | 0 | 0
0 | Micropterus | Spring | Spring | 3 | 2020-04-29 | 29400 | 14 | 6 | 6
0 | Micropterus | Spring | Spring | 3 | 2020-04-30 | 27600 | 0 | 0 | 0
0 | Micropterus | Spring | Spring | 3 | 2020-05-01 | 35700 | 3 | 2 | 2
0 | Micropterus | Spring | Spring | 3 | 2020-05-02 | 41200 | 2 | 0 | 0
0 | Micropterus | Spring | Spring | 3 | 2020-05-03 | 35500 | 0 | 0 | 0
0 | Micropterus | Spring | Spring | 3 | 2020-05-04 | 30800 | 2 | 1 | 1
0 | Micropterus | Spring | Spring | 3 | 2020-05-05 | 27200 | 7 | 3 | 3
0 | Micropterus | Spring | Spring | 3 | 2020-05-06 | 26000 | 0 | 0 | 0
0 | Micropterus | Spring | Spring | 3 | 2020-05-07 | 20800 | 2 | 2 | 1
0 | Micropterus | Spring | Spring | 3 | 2020-05-08 | 16400 | 0 | 0 | 0
0 | Micropterus | Spring | Spring | 3 | 2020-05-09 | 19700 | 0 | 0 | 0
0 | Micropterus | Spring | Spring | 3 | 2020-05-10 | 18000 | 0 | 0 | 0
0 | Micropterus | Spring | Spring | 3 | 2020-05-11 | 17900 | 0 | 0 | 0
0 | Micropterus | Spring | Spring | 3 | 2020-05-12 | 17200 | 0 | 0 | 0
0 | Micropterus | Spring | Spring | 3 | 2020-05-13 | 21700 | 0 | 0 | 0
0 | Micropterus | Spring | Spring | 3 | 2020-05-14 | 20300 | 0 | 0 | 0
0 | Micropterus | Spring | Spring | 3 | 2020-05-15 | 22200 | 0 | 0 | 0
0 | Micropterus | Spring | Spring | 3 | 2020-05-16 | 21400 | 0 | 0 | 0
0 | Micropterus | Spring | Spring | 3 | 2020-05-17 | 23300 | 0 | 0 | 0
0 | Micropterus | Spring | Spring | 3 | 2020-05-18 | 24000 | 2 | 1 | 1
0 | Micropterus | Spring | Spring | 3 | 2020-05-19 | 21800 | 0 | 0 | 0
0 | Micropterus | Spring | Spring | 3 | 2020-05-20 | 19100 | 1 | 1 | 1
0 | Micropterus | Spring | Spring | 3 | 2020-05-21 | 15500 | 0 | 0 | 0
0 | Micropterus | Spring | Spring | 3 | 2020-05-22 | 12800 | 1 | 1 | 1
0 | Micropterus | Spring | Spring | 3 | 2020-05-23 | 14500 | 1 | 1 | 1
0 | Micropterus | Spring | Spring | 3 | 2020-05-24 | 9810 | 0 | 0 | 0
0 | Micropterus | Spring | Spring | 3 | 2020-05-25 | 11200 | 0 | 0 | 0
0 | Micropterus | Spring | Spring | 3 | 2020-05-26 | 12300 | 0 | 0 | 0
0 | Micropterus | Spring | Spring | 3 | 2020-05-27 | 11200 | 0 | 0 | 0
0 | Micropterus | Spring | Spring | 3 | 2020-05-28 | 7240 | 3 | 3 | 3
0 | Micropterus | Spring | Spring | 3 | 2020-05-29 | 9460 | 0 | 0 | 0
0 | Micropterus | Spring | Spring | 3 | 2020-05-30 | 9470 | 0 | 0 | 0
0 | Micropterus | Spring | Spring | 3 | 2020-05-31 | 8060 | 0 | 0 | 0
0 | Micropterus | Spring | Spring | 4 | 2020-03-01 | 15100 | 0 | 0 | 0
0 | Micropterus | Spring | Spring | 4 | 2020-03-02 | 15100 | 0 | 0 | 0
0 | Micropterus | Spring | Spring | 4 | 2020-03-03 | 14900 | 0 | 0 | 0
0 | Micropterus | Spring | Spring | 4 | 2020-03-04 | 20600 | 10 | 6 | 6
0 | Micropterus | Spring | Spring | 4 | 2020-03-05 | 23100 | 0 | 0 | 0
0 | Micropterus | Spring | Spring | 4 | 2020-03-06 | 22500 | 2 | 1 | 1
0 | Micropterus | Spring | Spring | 4 | 2020-03-07 | 19700 | 2 | 1 | 1
0 | Micropterus | Spring | Spring | 4 | 2020-03-08 | 18900 | 0 | 0 | 0
0 | Micropterus | Spring | Spring | 4 | 2020-03-09 | 19100 | 0 | 0 | 0
0 | Micropterus | Spring | Spring | 4 | 2020-03-10 | 20100 | 3 | 3 | 3
0 | Micropterus | Spring | Spring | 4 | 2020-03-11 | 32600 | 15 | 3 | 2
0 | Micropterus | Spring | Spring | 4 | 2020-03-12 | 36800 | 0 | 0 | 0
0 | Micropterus | Spring | Spring | 4 | 2020-03-13 | 28300 | 0 | 0 | 0
0 | Micropterus | Spring | Spring | 4 | 2020-03-14 | 41000 | 28 | 8 | 8
0 | Micropterus | Spring | Spring | 4 | 2020-03-15 | 39300 | 0 | 0 | 0
0 | Micropterus | Spring | Spring | 4 | 2020-03-16 | 32500 | 4 | 0 | 0
0 | Micropterus | Spring | Spring | 4 | 2020-03-17 | 25000 | 11 | 2 | 2
0 | Micropterus | Spring | Spring | 4 | 2020-03-18 | 23800 | 0 | 0 | 0
0 | Micropterus | Spring | Spring | 4 | 2020-03-19 | 23100 | 0 | 0 | 0
0 | Micropterus | Spring | Spring | 4 | 2020-03-20 | 25300 | 1 | 0 | 0
0 | Micropterus | Spring | Spring | 4 | 2020-03-21 | 28700 | 5 | 2 | 2
0 | Micropterus | Spring | Spring | 4 | 2020-03-22 | 29300 | 4 | 3 | 3
0 | Micropterus | Spring | Spring | 4 | 2020-03-23 | 27800 | 4 | 2 | 2
0 | Micropterus | Spring | Spring | 4 | 2020-03-24 | 22800 | 0 | 0 | 0
0 | Micropterus | Spring | Spring | 4 | 2020-03-25 | 22500 | 4 | 1 | 1
0 | Micropterus | Spring | Spring | 4 | 2020-03-26 | 21800 | 0 | 0 | 0
0 | Micropterus | Spring | Spring | 4 | 2020-03-27 | 18400 | 1 | 0 | 0
0 | Micropterus | Spring | Spring | 4 | 2020-03-28 | 23800 | 10 | 7 | 7
0 | Micropterus | Spring | Spring | 4 | 2020-03-29 | 25600 | 0 | 0 | 0
0 | Micropterus | Spring | Spring | 4 | 2020-03-30 | 35400 | 4 | 3 | 3
0 | Micropterus | Spring | Spring | 4 | 2020-03-31 | 37000 | 2 | 1 | 1
0 | Micropterus | Spring | Spring | 4 | 2020-04-01 | 32000 | 0 | 0 | 0
0 | Micropterus | Spring | Spring | 4 | 2020-04-02 | 29200 | 0 | 0 | 0
0 | Micropterus | Spring | Spring | 4 | 2020-04-03 | 26600 | 0 | 0 | 0
0 | Micropterus | Spring | Spring | 4 | 2020-04-04 | 34700 | 0 | 0 | 0
0 | Micropterus | Spring | Spring | 4 | 2020-04-05 | 37900 | 0 | 0 | 0
0 | Micropterus | Spring | Spring | 4 | 2020-04-06 | 37100 | 0 | 0 | 0
0 | Micropterus | Spring | Spring | 4 | 2020-04-07 | 35000 | 0 | 0 | 0
0 | Micropterus | Spring | Spring | 4 | 2020-04-08 | 33100 | 6 | 1 | 1
0 | Micropterus | Spring | Spring | 4 | 2020-04-09 | 32100 | 1 | 0 | 0
0 | Micropterus | Spring | Spring | 4 | 2020-04-10 | 40600 | 0 | 0 | 0
0 | Micropterus | Spring | Spring | 4 | 2020-04-11 | 41800 | 0 | 0 | 0
0 | Micropterus | Spring | Spring | 4 | 2020-04-12 | 31600 | 0 | 0 | 0
0 | Micropterus | Spring | Spring | 4 | 2020-04-13 | 32000 | 3 | 2 | 2
0 | Micropterus | Spring | Spring | 4 | 2020-04-14 | 55300 | 12 | 3 | 3
0 | Micropterus | Spring | Spring | 4 | 2020-04-15 | 58500 | 0 | 0 | 0
0 | Micropterus | Spring | Spring | 4 | 2020-04-16 | 45100 | 0 | 0 | 0
0 | Micropterus | Spring | Spring | 4 | 2020-04-17 | 33500 | 0 | 0 | 0
0 | Micropterus | Spring | Spring | 4 | 2020-04-18 | 30700 | 0 | 0 | 0
0 | Micropterus | Spring | Spring | 4 | 2020-04-19 | 23300 | 0 | 0 | 0
0 | Micropterus | Spring | Spring | 4 | 2020-04-20 | 19600 | 0 | 0 | 0
0 | Micropterus | Spring | Spring | 4 | 2020-04-21 | 21200 | 0 | 0 | 0
0 | Micropterus | Spring | Spring | 4 | 2020-04-22 | 23700 | 0 | 0 | 0
0 | Micropterus | Spring | Spring | 4 | 2020-04-23 | 23600 | 0 | 0 | 0
0 | Micropterus | Spring | Spring | 4 | 2020-04-24 | 23800 | 0 | 0 | 0
0 | Micropterus | Spring | Spring | 4 | 2020-04-25 | 20900 | 0 | 0 | 0
0 | Micropterus | Spring | Spring | 4 | 2020-04-26 | 14400 | 0 | 0 | 0
0 | Micropterus | Spring | Spring | 4 | 2020-04-27 | 19800 | 6 | 4 | 4
0 | Micropterus | Spring | Spring | 4 | 2020-04-28 | 30100 | 0 | 0 | 0
0 | Micropterus | Spring | Spring | 4 | 2020-04-29 | 29400 | 0 | 0 | 0
0 | Micropterus | Spring | Spring | 4 | 2020-04-30 | 27600 | 7 | 2 | 1
0 | Micropterus | Spring | Spring | 4 | 2020-05-01 | 35700 | 6 | 2 | 2
0 | Micropterus | Spring | Spring | 4 | 2020-05-02 | 41200 | 2 | 1 | 1
0 | Micropterus | Spring | Spring | 4 | 2020-05-03 | 35500 | 0 | 0 | 0
0 | Micropterus | Spring | Spring | 4 | 2020-05-04 | 30800 | 3 | 1 | 1
0 | Micropterus | Spring | Spring | 4 | 2020-05-05 | 27200 | 0 | 0 | 0
0 | Micropterus | Spring | Spring | 4 | 2020-05-06 | 26000 | 2 | 1 | 1
0 | Micropterus | Spring | Spring | 4 | 2020-05-07 | 20800 | 0 | 0 | 0
0 | Micropterus | Spring | Spring | 4 | 2020-05-08 | 16400 | 0 | 0 | 0
0 | Micropterus | Spring | Spring | 4 | 2020-05-09 | 19700 | 0 | 0 | 0
0 | Micropterus | Spring | Spring | 4 | 2020-05-10 | 18000 | 0 | 0 | 0
0 | Micropterus | Spring | Spring | 4 | 2020-05-11 | 17900 | 0 | 0 | 0
0 | Micropterus | Spring | Spring | 4 | 2020-05-12 | 17200 | 0 | 0 | 0
0 | Micropterus | Spring | Spring | 4 | 2020-05-13 | 21700 | 2 | 0 | 0
0 | Micropterus | Spring | Spring | 4 | 2020-05-14 | 20300 | 1 | 0 | 0
0 | Micropterus | Spring | Spring | 4 | 2020-05-15 | 22200 | 0 | 0 | 0
0 | Micropterus | Spring | Spring | 4 | 2020-05-16 | 21400 | 0 | 0 | 0
0 | Micropterus | Spring | Spring | 4 | 2020-05-17 | 23300 | 0 | 0 | 0
0 | Micropterus | Spring | Spring | 4 | 2020-05-18 | 24000 | 0 | 0 | 0
0 | Micropterus | Spring | Spring | 4 | 2020-05-19 | 21800 | 0 | 0 | 0
0 | Micropterus | Spring | Spring | 4 | 2020-05-20 | 19100 | 0 | 0 | 0
0 | Micropterus | Spring | Spring | 4 | 2020-05-21 | 15500 | 0 | 0 | 0
0 | Micropterus | Spring | Spring | 4 | 2020-05-22 | 12800 | 2 | 1 | 0
0 | Micropterus | Spring | Spring | 4 | 2020-05-23 | 14500 | 0 | 0 | 0
0 | Micropterus | Spring | Spring | 4 | 2020-05-24 | 9810 | 2 | 2 | 2
0 | Micropterus | Spring | Spring | 4 | 2020-05-25 | 11200 | 0 | 0 | 0
0 | Micropterus | Spring | Spring | 4 | 2020-05-26 | 12300 | 0 | 0 | 0
0 | Micropterus | Spring | Spring | 4 | 2020-05-27 | 11200 | 2 | 2 | 2
0 | Micropterus | Spring | Spring | 4 | 2020-05-28 | 7240 | 1 | 1 | 1
0 | Micropterus | Spring | Spring | 4 | 2020-05-29 | 9460 | 0 | 0 | 0
0 | Micropterus | Spring | Spring | 4 | 2020-05-30 | 9470 | 0 | 0 | 0
0 | Micropterus | Spring | Spring | 4 | 2020-05-31 | 8060 | 0 | 0 | 0
0 | Micropterus | Spring | Spring | 5 | 2020-03-01 | 15100 | 0 | 0 | 0
0 | Micropterus | Spring | Spring | 5 | 2020-03-02 | 15100 | 5 | 5 | 5
0 | Micropterus | Spring | Spring | 5 | 2020-03-03 | 14900 | 0 | 0 | 0
0 | Micropterus | Spring | Spring | 5 | 2020-03-04 | 20600 | 1 | 1 | 1
0 | Micropterus | Spring | Spring | 5 | 2020-03-05 | 23100 | 0 | 0 | 0
0 | Micropterus | Spring | Spring | 5 | 2020-03-06 | 22500 | 0 | 0 | 0
0 | Micropterus | Spring | Spring | 5 | 2020-03-07 | 19700 | 0 | 0 | 0
0 | Micropterus | Spring | Spring | 5 | 2020-03-08 | 18900 | 0 | 0 | 0
0 | Micropterus | Spring | Spring | 5 | 2020-03-09 | 19100 | 2 | 1 | 1
0 | Micropterus | Spring | Spring | 5 | 2020-03-10 | 20100 | 1 | 1 | 1
0 | Micropterus | Spring | Spring | 5 | 2020-03-11 | 32600 | 0 | 0 | 0
0 | Micropterus | Spring | Spring | 5 | 2020-03-12 | 36800 | 21 | 10 | 9
0 | Micropterus | Spring | Spring | 5 | 2020-03-13 | 28300 | 73 | 32 | 31
0 | Micropterus | Spring | Spring | 5 | 2020-03-14 | 41000 | 0 | 0 | 0
0 | Micropterus | Spring | Spring | 5 | 2020-03-15 | 39300 | 0 | 0 | 0
0 | Micropterus | Spring | Spring | 5 | 2020-03-16 | 32500 | 0 | 0 | 0
0 | Micropterus | Spring | Spring | 5 | 2020-03-17 | 25000 | 0 | 0 | 0
0 | Micropterus | Spring | Spring | 5 | 2020-03-18 | 23800 | 1 | 1 | 1
0 | Micropterus | Spring | Spring | 5 | 2020-03-19 | 23100 | 0 | 0 | 0
0 | Micropterus | Spring | Spring | 5 | 2020-03-20 | 25300 | 0 | 0 | 0
0 | Micropterus | Spring | Spring | 5 | 2020-03-21 | 28700 | 13 | 6 | 6
0 | Micropterus | Spring | Spring | 5 | 2020-03-22 | 29300 | 1 | 1 | 1
0 | Micropterus | Spring | Spring | 5 | 2020-03-23 | 27800 | 1 | 0 | 0
0 | Micropterus | Spring | Spring | 5 | 2020-03-24 | 22800 | 13 | 11 | 11
0 | Micropterus | Spring | Spring | 5 | 2020-03-25 | 22500 | 0 | 0 | 0
0 | Micropterus | Spring | Spring | 5 | 2020-03-26 | 21800 | 0 | 0 | 0
0 | Micropterus | Spring | Spring | 5 | 2020-03-27 | 18400 | 0 | 0 | 0
0 | Micropterus | Spring | Spring | 5 | 2020-03-28 | 23800 | 0 | 0 | 0
0 | Micropterus | Spring | Spring | 5 | 2020-03-29 | 25600 | 0 | 0 | 0
0 | Micropterus | Spring | Spring | 5 | 2020-03-30 | 35400 | 0 | 0 | 0
0 | Micropterus | Spring | Spring | 5 | 2020-03-31 | 37000 | 0 | 0 | 0
0 | Micropterus | Spring | Spring | 5 | 2020-04-01 | 32000 | 7 | 2 | 2
0 | Micropterus | Spring | Spring | 5 | 2020-04-02 | 29200 | 0 | 0 | 0
0 | Micropterus | Spring | Spring | 5 | 2020-04-03 | 26600 | 0 | 0 | 0
0 | Micropterus | Spring | Spring | 5 | 2020-04-04 | 34700 | 3 | 2 | 2
0 | Micropterus | Spring | Spring | 5 | 2020-04-05 | 37900 | 0 | 0 | 0
0 | Micropterus | Spring | Spring | 5 | 2020-04-06 | 37100 | 8 | 1 | 1
0 | Micropterus | Spring | Spring | 5 | 2020-04-07 | 35000 | 1 | 0 | 0
0 | Micropterus | Spring | Spring | 5 | 2020-04-08 | 33100 | 0 | 0 | 0
0 | Micropterus | Spring | Spring | 5 | 2020-04-09 | 32100 | 0 | 0 | 0
0 | Micropterus | Spring | Spring | 5 | 2020-04-10 | 40600 | 2 | 0 | 0
0 | Micropterus | Spring | Spring | 5 | 2020-04-11 | 41800 | 0 | 0 | 0
0 | Micropterus | Spring | Spring | 5 | 2020-04-12 | 31600 | 0 | 0 | 0
0 | Micropterus | Spring | Spring | 5 | 2020-04-13 | 32000 | 0 | 0 | 0
0 | Micropterus | Spring | Spring | 5 | 2020-04-14 | 55300 | 22 | 3 | 3
0 | Micropterus | Spring | Spring | 5 | 2020-04-15 | 58500 | 2 | 0 | 0
0 | Micropterus | Spring | Spring | 5 | 2020-04-16 | 45100 | 0 | 0 | 0
0 | Micropterus | Spring | Spring | 5 | 2020-04-17 | 33500 | 2 | 0 | 0
0 | Micropterus | Spring | Spring | 5 | 2020-04-18 | 30700 | 1 | 1 | 1
0 | Micropterus | Spring | Spring | 5 | 2020-04-19 | 23300 | 0 | 0 | 0
0 | Micropterus | Spring | Spring | 5 | 2020-04-20 | 19600 | 10 | 8 | 8
0 | Micropterus | Spring | Spring | 5 | 2020-04-21 | 21200 | 1 | 1 | 1
0 | Micropterus | Spring | Spring | 5 | 2020-04-22 | 23700 | 3 | 2 | 2
0 | Micropterus | Spring | Spring | 5 | 2020-04-23 | 23600 | 5 | 3 | 3
0 | Micropterus | Spring | Spring | 5 | 2020-04-24 | 23800 | 0 | 0 | 0
0 | Micropterus | Spring | Spring | 5 | 2020-04-25 | 20900 | 4 | 1 | 1
0 | Micropterus | Spring | Spring | 5 | 2020-04-26 | 14400 | 3 | 3 | 3
0 | Micropterus | Spring | Spring | 5 | 2020-04-27 | 19800 | 0 | 0 | 0
0 | Micropterus | Spring | Spring | 5 | 2020-04-28 | 30100 | 0 | 0 | 0
0 | Micropterus | Spring | Spring | 5 | 2020-04-29 | 29400 | 0 | 0 | 0
0 | Micropterus | Spring | Spring | 5 | 2020-04-30 | 27600 | 2 | 0 | 0
0 | Micropterus | Spring | Spring | 5 | 2020-05-01 | 35700 | 3 | 1 | 1
0 | Micropterus | Spring | Spring | 5 | 2020-05-02 | 41200 | 0 | 0 | 0
0 | Micropterus | Spring | Spring | 5 | 2020-05-03 | 35500 | 0 | 0 | 0
0 | Micropterus | Spring | Spring | 5 | 2020-05-04 | 30800 | 0 | 0 | 0
0 | Micropterus | Spring | Spring | 5 | 2020-05-05 | 27200 | 1 | 1 | 1
0 | Micropterus | Spring | Spring | 5 | 2020-05-06 | 26000 | 1 | 0 | 0
0 | Micropterus | Spring | Spring | 5 | 2020-05-07 | 20800 | 4 | 3 | 3
0 | Micropterus | Spring | Spring | 5 | 2020-05-08 | 16400 | 18 | 12 | 12
0 | Micropterus | Spring | Spring | 5 | 2020-05-09 | 19700 | 3 | 2 | 0
0 | Micropterus | Spring | Spring | 5 | 2020-05-10 | 18000 | 2 | 1 | 1
0 | Micropterus | Spring | Spring | 5 | 2020-05-11 | 17900 | 0 | 0 | 0
0 | Micropterus | Spring | Spring | 5 | 2020-05-12 | 17200 | 2 | 1 | 1
0 | Micropterus | Spring | Spring | 5 | 2020-05-13 | 21700 | 3 | 2 | 2
0 | Micropterus | Spring | Spring | 5 | 2020-05-14 | 20300 | 0 | 0 | 0
0 | Micropterus | Spring | Spring | 5 | 2020-05-15 | 22200 | 4 | 2 | 2
0 | Micropterus | Spring | Spring | 5 | 2020-05-16 | 21400 | 0 | 0 | 0
0 | Micropterus | Spring | Spring | 5 | 2020-05-17 | 23300 | 0 | 0 | 0
0 | Micropterus | Spring | Spring | 5 | 2020-05-18 | 24000 | 0 | 0 | 0
0 | Micropterus | Spring | Spring | 5 | 2020-05-19 | 21800 | 0 | 0 | 0
0 | Micropterus | Spring | Spring | 5 | 2020-05-20 | 19100 | 0 | 0 | 0
0 | Micropterus | Spring | Spring | 5 | 2020-05-21 | 15500 | 1 | 1 | 1
0 | Micropterus | Spring | Spring | 5 | 2020-05-22 | 12800 | 1 | 1 | 1
0 | Micropterus | Spring | Spring | 5 | 2020-05-23 | 14500 | 0 | 0 | 0
0 | Micropterus | Spring | Spring | 5 | 2020-05-24 | 9810 | 2 | 0 | 0
0 | Micropterus | Spring | Spring | 5 | 2020-05-25 | 11200 | 0 | 0 | 0
0 | Micropterus | Spring | Spring | 5 | 2020-05-26 | 12300 | 1 | 1 | 1
0 | Micropterus | Spring | Spring | 5 | 2020-05-27 | 11200 | 0 | 0 | 0
0 | Micropterus | Spring | Spring | 5 | 2020-05-28 | 7240 | 1 | 1 | 1
0 | Micropterus | Spring | Spring | 5 | 2020-05-29 | 9460 | 0 | 0 | 0
0 | Micropterus | Spring | Spring | 5 | 2020-05-30 | 9470 | 1 | 1 | 1
0 | Micropterus | Spring | Spring | 5 | 2020-05-31 | 8060 | 0 | 0 | 0
0 | Micropterus | Spring | Spring | 6 | 2020-03-01 | 15100 | 0 | 0 | 0
0 | Micropterus | Spring | Spring | 6 | 2020-03-02 | 15100 | 17 | 15 | 14
0 | Micropterus | Spring | Spring | 6 | 2020-03-03 | 14900 | 8 | 8 | 6
0 | Micropterus | Spring | Spring | 6 | 2020-03-04 | 20600 | 6 | 4 | 3
0 | Micropterus | Spring | Spring | 6 | 2020-03-05 | 23100 | 1 | 0 | 0
0 | Micropterus | Spring | Spring | 6 | 2020-03-06 | 22500 | 0 | 0 | 0
0 | Micropterus | Spring | Spring | 6 | 2020-03-07 | 19700 | 0 | 0 | 0
0 | Micropterus | Spring | Spring | 6 | 2020-03-08 | 18900 | 1 | 1 | 1
0 | Micropterus | Spring | Spring | 6 | 2020-03-09 | 19100 | 0 | 0 | 0
0 | Micropterus | Spring | Spring | 6 | 2020-03-10 | 20100 | 0 | 0 | 0
0 | Micropterus | Spring | Spring | 6 | 2020-03-11 | 32600 | 0 | 0 | 0
0 | Micropterus | Spring | Spring | 6 | 2020-03-12 | 36800 | 3 | 0 | 0
0 | Micropterus | Spring | Spring | 6 | 2020-03-13 | 28300 | 13 | 4 | 4
0 | Micropterus | Spring | Spring | 6 | 2020-03-14 | 41000 | 2 | 1 | 1
0 | Micropterus | Spring | Spring | 6 | 2020-03-15 | 39300 | 1 | 0 | 0
0 | Micropterus | Spring | Spring | 6 | 2020-03-16 | 32500 | 3 | 0 | 0
0 | Micropterus | Spring | Spring | 6 | 2020-03-17 | 25000 | 0 | 0 | 0
0 | Micropterus | Spring | Spring | 6 | 2020-03-18 | 23800 | 1 | 0 | 0
0 | Micropterus | Spring | Spring | 6 | 2020-03-19 | 23100 | 0 | 0 | 0
0 | Micropterus | Spring | Spring | 6 | 2020-03-20 | 25300 | 12 | 7 | 7
0 | Micropterus | Spring | Spring | 6 | 2020-03-21 | 28700 | 2 | 1 | 1
0 | Micropterus | Spring | Spring | 6 | 2020-03-22 | 29300 | 0 | 0 | 0
0 | Micropterus | Spring | Spring | 6 | 2020-03-23 | 27800 | 0 | 0 | 0
0 | Micropterus | Spring | Spring | 6 | 2020-03-24 | 22800 | 2 | 1 | 1
0 | Micropterus | Spring | Spring | 6 | 2020-03-25 | 22500 | 6 | 2 | 2
0 | Micropterus | Spring | Spring | 6 | 2020-03-26 | 21800 | 2 | 1 | 1
0 | Micropterus | Spring | Spring | 6 | 2020-03-27 | 18400 | 4 | 3 | 3
0 | Micropterus | Spring | Spring | 6 | 2020-03-28 | 23800 | 4 | 1 | 1
0 | Micropterus | Spring | Spring | 6 | 2020-03-29 | 25600 | 1 | 1 | 1
0 | Micropterus | Spring | Spring | 6 | 2020-03-30 | 35400 | 0 | 0 | 0
0 | Micropterus | Spring | Spring | 6 | 2020-03-31 | 37000 | 0 | 0 | 0
0 | Micropterus | Spring | Spring | 6 | 2020-04-01 | 32000 | 0 | 0 | 0
0 | Micropterus | Spring | Spring | 6 | 2020-04-02 | 29200 | 0 | 0 | 0
0 | Micropterus | Spring | Spring | 6 | 2020-04-03 | 26600 | 1 | 0 | 0
0 | Micropterus | Spring | Spring | 6 | 2020-04-04 | 34700 | 0 | 0 | 0
0 | Micropterus | Spring | Spring | 6 | 2020-04-05 | 37900 | 0 | 0 | 0
0 | Micropterus | Spring | Spring | 6 | 2020-04-06 | 37100 | 0 | 0 | 0
0 | Micropterus | Spring | Spring | 6 | 2020-04-07 | 35000 | 0 | 0 | 0
0 | Micropterus | Spring | Spring | 6 | 2020-04-08 | 33100 | 0 | 0 | 0
0 | Micropterus | Spring | Spring | 6 | 2020-04-09 | 32100 | 9 | 4 | 4
0 | Micropterus | Spring | Spring | 6 | 2020-04-10 | 40600 | 0 | 0 | 0
0 | Micropterus | Spring | Spring | 6 | 2020-04-11 | 41800 | 0 | 0 | 0
0 | Micropterus | Spring | Spring | 6 | 2020-04-12 | 31600 | 0 | 0 | 0
0 | Micropterus | Spring | Spring | 6 | 2020-04-13 | 32000 | 0 | 0 | 0
0 | Micropterus | Spring | Spring | 6 | 2020-04-14 | 55300 | 0 | 0 | 0
0 | Micropterus | Spring | Spring | 6 | 2020-04-15 | 58500 | 5 | 0 | 0
0 | Micropterus | Spring | Spring | 6 | 2020-04-16 | 45100 | 0 | 0 | 0
0 | Micropterus | Spring | Spring | 6 | 2020-04-17 | 33500 | 1 | 0 | 0
0 | Micropterus | Spring | Spring | 6 | 2020-04-18 | 30700 | 4 | 2 | 2
0 | Micropterus | Spring | Spring | 6 | 2020-04-19 | 23300 | 0 | 0 | 0
0 | Micropterus | Spring | Spring | 6 | 2020-04-20 | 19600 | 0 | 0 | 0
0 | Micropterus | Spring | Spring | 6 | 2020-04-21 | 21200 | 0 | 0 | 0
0 | Micropterus | Spring | Spring | 6 | 2020-04-22 | 23700 | 1 | 0 | 0
0 | Micropterus | Spring | Spring | 6 | 2020-04-23 | 23600 | 1 | 0 | 0
0 | Micropterus | Spring | Spring | 6 | 2020-04-24 | 23800 | 8 | 3 | 3
0 | Micropterus | Spring | Spring | 6 | 2020-04-25 | 20900 | 2 | 1 | 1
0 | Micropterus | Spring | Spring | 6 | 2020-04-26 | 14400 | 1 | 1 | 0
0 | Micropterus | Spring | Spring | 6 | 2020-04-27 | 19800 | 0 | 0 | 0
0 | Micropterus | Spring | Spring | 6 | 2020-04-28 | 30100 | 0 | 0 | 0
0 | Micropterus | Spring | Spring | 6 | 2020-04-29 | 29400 | 1 | 1 | 1
0 | Micropterus | Spring | Spring | 6 | 2020-04-30 | 27600 | 0 | 0 | 0
0 | Micropterus | Spring | Spring | 6 | 2020-05-01 | 35700 | 0 | 0 | 0
0 | Micropterus | Spring | Spring | 6 | 2020-05-02 | 41200 | 0 | 0 | 0
0 | Micropterus | Spring | Spring | 6 | 2020-05-03 | 35500 | 0 | 0 | 0
0 | Micropterus | Spring | Spring | 6 | 2020-05-04 | 30800 | 0 | 0 | 0
0 | Micropterus | Spring | Spring | 6 | 2020-05-05 | 27200 | 1 | 1 | 1
0 | Micropterus | Spring | Spring | 6 | 2020-05-06 | 26000 | 0 | 0 | 0
0 | Micropterus | Spring | Spring | 6 | 2020-05-07 | 20800 | 3 | 3 | 3
0 | Micropterus | Spring | Spring | 6 | 2020-05-08 | 16400 | 14 | 9 | 8
0 | Micropterus | Spring | Spring | 6 | 2020-05-09 | 19700 | 0 | 0 | 0
0 | Micropterus | Spring | Spring | 6 | 2020-05-10 | 18000 | 1 | 0 | 0
0 | Micropterus | Spring | Spring | 6 | 2020-05-11 | 17900 | 0 | 0 | 0
0 | Micropterus | Spring | Spring | 6 | 2020-05-12 | 17200 | 1 | 1 | 1
0 | Micropterus | Spring | Spring | 6 | 2020-05-13 | 21700 | 3 | 1 | 1
0 | Micropterus | Spring | Spring | 6 | 2020-05-14 | 20300 | 0 | 0 | 0
0 | Micropterus | Spring | Spring | 6 | 2020-05-15 | 22200 | 0 | 0 | 0
0 | Micropterus | Spring | Spring | 6 | 2020-05-16 | 21400 | 0 | 0 | 0
0 | Micropterus | Spring | Spring | 6 | 2020-05-17 | 23300 | 0 | 0 | 0
0 | Micropterus | Spring | Spring | 6 | 2020-05-18 | 24000 | 0 | 0 | 0
0 | Micropterus | Spring | Spring | 6 | 2020-05-19 | 21800 | 0 | 0 | 0
0 | Micropterus | Spring | Spring | 6 | 2020-05-20 | 19100 | 0 | 0 | 0
0 | Micropterus | Spring | Spring | 6 | 2020-05-21 | 15500 | 1 | 1 | 1
0 | Micropterus | Spring | Spring | 6 | 2020-05-22 | 12800 | 0 | 0 | 0
0 | Micropterus | Spring | Spring | 6 | 2020-05-23 | 14500 | 1 | 1 | 1
0 | Micropterus | Spring | Spring | 6 | 2020-05-24 | 9810 | 0 | 0 | 0
0 | Micropterus | Spring | Spring | 6 | 2020-05-25 | 11200 | 0 | 0 | 0
0 | Micropterus | Spring | Spring | 6 | 2020-05-26 | 12300 | 2 | 2 | 2
0 | Micropterus | Spring | Spring | 6 | 2020-05-27 | 11200 | 0 | 0 | 0
0 | Micropterus | Spring | Spring | 6 | 2020-05-28 | 7240 | 0 | 0 | 0
0 | Micropterus | Spring | Spring | 6 | 2020-05-29 | 9460 | 0 | 0 | 0
0 | Micropterus | Spring | Spring | 6 | 2020-05-30 | 9470 | 0 | 0 | 0
0 | Micropterus | Spring | Spring | 6 | 2020-05-31 | 8060 | 0 | 0 | 0
0 | Micropterus | Spring | Spring | 7 | 2020-03-01 | 15100 | 0 | 0 | 0
0 | Micropterus | Spring | Spring | 7 | 2020-03-02 | 15100 | 3 | 3 | 3
0 | Micropterus | Spring | Spring | 7 | 2020-03-03 | 14900 | 0 | 0 | 0
0 | Micropterus | Spring | Spring | 7 | 2020-03-04 | 20600 | 0 | 0 | 0
0 | Micropterus | Spring | Spring | 7 | 2020-03-05 | 23100 | 0 | 0 | 0
0 | Micropterus | Spring | Spring | 7 | 2020-03-06 | 22500 | 0 | 0 | 0
0 | Micropterus | Spring | Spring | 7 | 2020-03-07 | 19700 | 0 | 0 | 0
0 | Micropterus | Spring | Spring | 7 | 2020-03-08 | 18900 | 0 | 0 | 0
0 | Micropterus | Spring | Spring | 7 | 2020-03-09 | 19100 | 0 | 0 | 0
0 | Micropterus | Spring | Spring | 7 | 2020-03-10 | 20100 | 0 | 0 | 0
0 | Micropterus | Spring | Spring | 7 | 2020-03-11 | 32600 | 13 | 8 | 8
0 | Micropterus | Spring | Spring | 7 | 2020-03-12 | 36800 | 5 | 3 | 2
0 | Micropterus | Spring | Spring | 7 | 2020-03-13 | 28300 | 5 | 2 | 2
0 | Micropterus | Spring | Spring | 7 | 2020-03-14 | 41000 | 19 | 6 | 6
0 | Micropterus | Spring | Spring | 7 | 2020-03-15 | 39300 | 0 | 0 | 0
0 | Micropterus | Spring | Spring | 7 | 2020-03-16 | 32500 | 5 | 3 | 3
0 | Micropterus | Spring | Spring | 7 | 2020-03-17 | 25000 | 0 | 0 | 0
0 | Micropterus | Spring | Spring | 7 | 2020-03-18 | 23800 | 2 | 2 | 2
0 | Micropterus | Spring | Spring | 7 | 2020-03-19 | 23100 | 0 | 0 | 0
0 | Micropterus | Spring | Spring | 7 | 2020-03-20 | 25300 | 7 | 2 | 2
0 | Micropterus | Spring | Spring | 7 | 2020-03-21 | 28700 | 0 | 0 | 0
0 | Micropterus | Spring | Spring | 7 | 2020-03-22 | 29300 | 0 | 0 | 0
0 | Micropterus | Spring | Spring | 7 | 2020-03-23 | 27800 | 1 | 0 | 0
0 | Micropterus | Spring | Spring | 7 | 2020-03-24 | 22800 | 0 | 0 | 0
0 | Micropterus | Spring | Spring | 7 | 2020-03-25 | 22500 | 5 | 4 | 4
0 | Micropterus | Spring | Spring | 7 | 2020-03-26 | 21800 | 12 | 8 | 7
0 | Micropterus | Spring | Spring | 7 | 2020-03-27 | 18400 | 0 | 0 | 0
0 | Micropterus | Spring | Spring | 7 | 2020-03-28 | 23800 | 2 | 2 | 2
0 | Micropterus | Spring | Spring | 7 | 2020-03-29 | 25600 | 7 | 3 | 3
0 | Micropterus | Spring | Spring | 7 | 2020-03-30 | 35400 | 0 | 0 | 0
0 | Micropterus | Spring | Spring | 7 | 2020-03-31 | 37000 | 47 | 20 | 19
0 | Micropterus | Spring | Spring | 7 | 2020-04-01 | 32000 | 5 | 2 | 2
0 | Micropterus | Spring | Spring | 7 | 2020-04-02 | 29200 | 3 | 3 | 3
0 | Micropterus | Spring | Spring | 7 | 2020-04-03 | 26600 | 0 | 0 | 0
0 | Micropterus | Spring | Spring | 7 | 2020-04-04 | 34700 | 1 | 1 | 1
0 | Micropterus | Spring | Spring | 7 | 2020-04-05 | 37900 | 0 | 0 | 0
0 | Micropterus | Spring | Spring | 7 | 2020-04-06 | 37100 | 0 | 0 | 0
0 | Micropterus | Spring | Spring | 7 | 2020-04-07 | 35000 | 2 | 1 | 1
0 | Micropterus | Spring | Spring | 7 | 2020-04-08 | 33100 | 0 | 0 | 0
0 | Micropterus | Spring | Spring | 7 | 2020-04-09 | 32100 | 0 | 0 | 0
0 | Micropterus | Spring | Spring | 7 | 2020-04-10 | 40600 | 13 | 1 | 1
0 | Micropterus | Spring | Spring | 7 | 2020-04-11 | 41800 | 0 | 0 | 0
0 | Micropterus | Spring | Spring | 7 | 2020-04-12 | 31600 | 0 | 0 | 0
0 | Micropterus | Spring | Spring | 7 | 2020-04-13 | 32000 | 0 | 0 | 0
0 | Micropterus | Spring | Spring | 7 | 2020-04-14 | 55300 | 9 | 3 | 3
0 | Micropterus | Spring | Spring | 7 | 2020-04-15 | 58500 | 6 | 1 | 1
0 | Micropterus | Spring | Spring | 7 | 2020-04-16 | 45100 | 0 | 0 | 0
0 | Micropterus | Spring | Spring | 7 | 2020-04-17 | 33500 | 1 | 1 | 1
0 | Micropterus | Spring | Spring | 7 | 2020-04-18 | 30700 | 1 | 1 | 1
0 | Micropterus | Spring | Spring | 7 | 2020-04-19 | 23300 | 0 | 0 | 0
0 | Micropterus | Spring | Spring | 7 | 2020-04-20 | 19600 | 2 | 1 | 1
0 | Micropterus | Spring | Spring | 7 | 2020-04-21 | 21200 | 0 | 0 | 0
0 | Micropterus | Spring | Spring | 7 | 2020-04-22 | 23700 | 1 | 1 | 1
0 | Micropterus | Spring | Spring | 7 | 2020-04-23 | 23600 | 0 | 0 | 0
0 | Micropterus | Spring | Spring | 7 | 2020-04-24 | 23800 | 0 | 0 | 0
0 | Micropterus | Spring | Spring | 7 | 2020-04-25 | 20900 | 0 | 0 | 0
0 | Micropterus | Spring | Spring | 7 | 2020-04-26 | 14400 | 0 | 0 | 0
0 | Micropterus | Spring | Spring | 7 | 2020-04-27 | 19800 | 0 | 0 | 0
0 | Micropterus | Spring | Spring | 7 | 2020-04-28 | 30100 | 3 | 1 | 1
0 | Micropterus | Spring | Spring | 7 | 2020-04-29 | 29400 | 1 | 1 | 1
0 | Micropterus | Spring | Spring | 7 | 2020-04-30 | 27600 | 0 | 0 | 0
0 | Micropterus | Spring | Spring | 7 | 2020-05-01 | 35700 | 0 | 0 | 0
0 | Micropterus | Spring | Spring | 7 | 2020-05-02 | 41200 | 4 | 1 | 1
0 | Micropterus | Spring | Spring | 7 | 2020-05-03 | 35500 | 0 | 0 | 0
0 | Micropterus | Spring | Spring | 7 | 2020-05-04 | 30800 | 9 | 6 | 6
0 | Micropterus | Spring | Spring | 7 | 2020-05-05 | 27200 | 0 | 0 | 0
0 | Micropterus | Spring | Spring | 7 | 2020-05-06 | 26000 | 0 | 0 | 0
0 | Micropterus | Spring | Spring | 7 | 2020-05-07 | 20800 | 0 | 0 | 0
0 | Micropterus | Spring | Spring | 7 | 2020-05-08 | 16400 | 3 | 2 | 2
0 | Micropterus | Spring | Spring | 7 | 2020-05-09 | 19700 | 1 | 0 | 0
0 | Micropterus | Spring | Spring | 7 | 2020-05-10 | 18000 | 2 | 2 | 2
0 | Micropterus | Spring | Spring | 7 | 2020-05-11 | 17900 | 0 | 0 | 0
0 | Micropterus | Spring | Spring | 7 | 2020-05-12 | 17200 | 0 | 0 | 0
0 | Micropterus | Spring | Spring | 7 | 2020-05-13 | 21700 | 16 | 12 | 12
0 | Micropterus | Spring | Spring | 7 | 2020-05-14 | 20300 | 0 | 0 | 0
0 | Micropterus | Spring | Spring | 7 | 2020-05-15 | 22200 | 0 | 0 | 0
0 | Micropterus | Spring | Spring | 7 | 2020-05-16 | 21400 | 1 | 1 | 1
0 | Micropterus | Spring | Spring | 7 | 2020-05-17 | 23300 | 4 | 1 | 1
0 | Micropterus | Spring | Spring | 7 | 2020-05-18 | 24000 | 0 | 0 | 0
0 | Micropterus | Spring | Spring | 7 | 2020-05-19 | 21800 | 5 | 5 | 5
0 | Micropterus | Spring | Spring | 7 | 2020-05-20 | 19100 | 7 | 4 | 4
0 | Micropterus | Spring | Spring | 7 | 2020-05-21 | 15500 | 1 | 1 | 1
0 | Micropterus | Spring | Spring | 7 | 2020-05-22 | 12800 | 0 | 0 | 0
0 | Micropterus | Spring | Spring | 7 | 2020-05-23 | 14500 | 1 | 1 | 1
0 | Micropterus | Spring | Spring | 7 | 2020-05-24 | 9810 | 0 | 0 | 0
0 | Micropterus | Spring | Spring | 7 | 2020-05-25 | 11200 | 0 | 0 | 0
0 | Micropterus | Spring | Spring | 7 | 2020-05-26 | 12300 | 1 | 1 | 1
0 | Micropterus | Spring | Spring | 7 | 2020-05-27 | 11200 | 1 | 1 | 1
0 | Micropterus | Spring | Spring | 7 | 2020-05-28 | 7240 | 0 | 0 | 0
0 | Micropterus | Spring | Spring | 7 | 2020-05-29 | 9460 | 0 | 0 | 0
0 | Micropterus | Spring | Spring | 7 | 2020-05-30 | 9470 | 1 | 1 | 1
0 | Micropterus | Spring | Spring | 7 | 2020-05-31 | 8060 | 0 | 0 | 0
0 | Micropterus | Spring | Spring | 8 | 2020-03-01 | 15100 | 0 | 0 | 0
0 | Micropterus | Spring | Spring | 8 | 2020-03-02 | 15100 | 0 | 0 | 0
0 | Micropterus | Spring | Spring | 8 | 2020-03-03 | 14900 | 0 | 0 | 0
0 | Micropterus | Spring | Spring | 8 | 2020-03-04 | 20600 | 2 | 1 | 0
0 | Micropterus | Spring | Spring | 8 | 2020-03-05 | 23100 | 0 | 0 | 0
0 | Micropterus | Spring | Spring | 8 | 2020-03-06 | 22500 | 1 | 1 | 1
0 | Micropterus | Spring | Spring | 8 | 2020-03-07 | 19700 | 11 | 7 | 7
0 | Micropterus | Spring | Spring | 8 | 2020-03-08 | 18900 | 1 | 0 | 0
0 | Micropterus | Spring | Spring | 8 | 2020-03-09 | 19100 | 5 | 4 | 3
0 | Micropterus | Spring | Spring | 8 | 2020-03-10 | 20100 | 1 | 0 | 0
0 | Micropterus | Spring | Spring | 8 | 2020-03-11 | 32600 | 0 | 0 | 0
0 | Micropterus | Spring | Spring | 8 | 2020-03-12 | 36800 | 0 | 0 | 0
0 | Micropterus | Spring | Spring | 8 | 2020-03-13 | 28300 | 1 | 1 | 1
0 | Micropterus | Spring | Spring | 8 | 2020-03-14 | 41000 | 0 | 0 | 0
0 | Micropterus | Spring | Spring | 8 | 2020-03-15 | 39300 | 0 | 0 | 0
0 | Micropterus | Spring | Spring | 8 | 2020-03-16 | 32500 | 0 | 0 | 0
0 | Micropterus | Spring | Spring | 8 | 2020-03-17 | 25000 | 15 | 8 | 8
0 | Micropterus | Spring | Spring | 8 | 2020-03-18 | 23800 | 4 | 2 | 2
0 | Micropterus | Spring | Spring | 8 | 2020-03-19 | 23100 | 0 | 0 | 0
0 | Micropterus | Spring | Spring | 8 | 2020-03-20 | 25300 | 0 | 0 | 0
0 | Micropterus | Spring | Spring | 8 | 2020-03-21 | 28700 | 0 | 0 | 0
0 | Micropterus | Spring | Spring | 8 | 2020-03-22 | 29300 | 0 | 0 | 0
0 | Micropterus | Spring | Spring | 8 | 2020-03-23 | 27800 | 0 | 0 | 0
0 | Micropterus | Spring | Spring | 8 | 2020-03-24 | 22800 | 0 | 0 | 0
0 | Micropterus | Spring | Spring | 8 | 2020-03-25 | 22500 | 3 | 2 | 2
0 | Micropterus | Spring | Spring | 8 | 2020-03-26 | 21800 | 0 | 0 | 0
0 | Micropterus | Spring | Spring | 8 | 2020-03-27 | 18400 | 1 | 0 | 0
0 | Micropterus | Spring | Spring | 8 | 2020-03-28 | 23800 | 0 | 0 | 0
0 | Micropterus | Spring | Spring | 8 | 2020-03-29 | 25600 | 3 | 2 | 2
0 | Micropterus | Spring | Spring | 8 | 2020-03-30 | 35400 | 2 | 0 | 0
0 | Micropterus | Spring | Spring | 8 | 2020-03-31 | 37000 | 3 | 1 | 0
0 | Micropterus | Spring | Spring | 8 | 2020-04-01 | 32000 | 0 | 0 | 0
0 | Micropterus | Spring | Spring | 8 | 2020-04-02 | 29200 | 0 | 0 | 0
0 | Micropterus | Spring | Spring | 8 | 2020-04-03 | 26600 | 0 | 0 | 0
0 | Micropterus | Spring | Spring | 8 | 2020-04-04 | 34700 | 0 | 0 | 0
0 | Micropterus | Spring | Spring | 8 | 2020-04-05 | 37900 | 2 | 0 | 0
0 | Micropterus | Spring | Spring | 8 | 2020-04-06 | 37100 | 2 | 1 | 0
0 | Micropterus | Spring | Spring | 8 | 2020-04-07 | 35000 | 0 | 0 | 0
0 | Micropterus | Spring | Spring | 8 | 2020-04-08 | 33100 | 0 | 0 | 0
0 | Micropterus | Spring | Spring | 8 | 2020-04-09 | 32100 | 8 | 2 | 2
0 | Micropterus | Spring | Spring | 8 | 2020-04-10 | 40600 | 0 | 0 | 0
0 | Micropterus | Spring | Spring | 8 | 2020-04-11 | 41800 | 12 | 5 | 5
0 | Micropterus | Spring | Spring | 8 | 2020-04-12 | 31600 | 0 | 0 | 0
0 | Micropterus | Spring | Spring | 8 | 2020-04-13 | 32000 | 0 | 0 | 0
0 | Micropterus | Spring | Spring | 8 | 2020-04-14 | 55300 | 9 | 5 | 5
0 | Micropterus | Spring | Spring | 8 | 2020-04-15 | 58500 | 0 | 0 | 0
0 | Micropterus | Spring | Spring | 8 | 2020-04-16 | 45100 | 19 | 9 | 9
0 | Micropterus | Spring | Spring | 8 | 2020-04-17 | 33500 | 9 | 4 | 4
0 | Micropterus | Spring | Spring | 8 | 2020-04-18 | 30700 | 0 | 0 | 0
0 | Micropterus | Spring | Spring | 8 | 2020-04-19 | 23300 | 0 | 0 | 0
0 | Micropterus | Spring | Spring | 8 | 2020-04-20 | 19600 | 0 | 0 | 0
0 | Micropterus | Spring | Spring | 8 | 2020-04-21 | 21200 | 0 | 0 | 0
0 | Micropterus | Spring | Spring | 8 | 2020-04-22 | 23700 | 0 | 0 | 0
0 | Micropterus | Spring | Spring | 8 | 2020-04-23 | 23600 | 0 | 0 | 0
0 | Micropterus | Spring | Spring | 8 | 2020-04-24 | 23800 | 0 | 0 | 0
0 | Micropterus | Spring | Spring | 8 | 2020-04-25 | 20900 | 0 | 0 | 0
0 | Micropterus | Spring | Spring | 8 | 2020-04-26 | 14400 | 0 | 0 | 0
0 | Micropterus | Spring | Spring | 8 | 2020-04-27 | 19800 | 27 | 16 | 16
0 | Micropterus | Spring | Spring | 8 | 2020-04-28 | 30100 | 0 | 0 | 0
0 | Micropterus | Spring | Spring | 8 | 2020-04-29 | 29400 | 6 | 2 | 2
0 | Micropterus | Spring | Spring | 8 | 2020-04-30 | 27600 | 0 | 0 | 0
0 | Micropterus | Spring | Spring | 8 | 2020-05-01 | 35700 | 0 | 0 | 0
0 | Micropterus | Spring | Spring | 8 | 2020-05-02 | 41200 | 0 | 0 | 0
0 | Micropterus | Spring | Spring | 8 | 2020-05-03 | 35500 | 0 | 0 | 0
0 | Micropterus | Spring | Spring | 8 | 2020-05-04 | 30800 | 0 | 0 | 0
0 | Micropterus | Spring | Spring | 8 | 2020-05-05 | 27200 | 0 | 0 | 0
0 | Micropterus | Spring | Spring | 8 | 2020-05-06 | 26000 | 0 | 0 | 0
0 | Micropterus | Spring | Spring | 8 | 2020-05-07 | 20800 | 0 | 0 | 0
0 | Micropterus | Spring | Spring | 8 | 2020-05-08 | 16400 | 0 | 0 | 0
0 | Micropterus | Spring | Spring | 8 | 2020-05-09 | 19700 | 0 | 0 | 0
0 | Micropterus | Spring | Spring | 8 | 2020-05-10 | 18000 | 1 | 1 | 1
0 | Micropterus | Spring | Spring | 8 | 2020-05-11 | 17900 | 5 | 2 | 2
0 | Micropterus | Spring | Spring | 8 | 2020-05-12 | 17200 | 0 | 0 | 0
0 | Micropterus | Spring | Spring | 8 | 2020-05-13 | 21700 | 0 | 0 | 0
0 | Micropterus | Spring | Spring | 8 | 2020-05-14 | 20300 | 4 | 3 | 3
0 | Micropterus | Spring | Spring | 8 | 2020-05-15 | 22200 | 0 | 0 | 0
0 | Micropterus | Spring | Spring | 8 | 2020-05-16 | 21400 | 1 | 1 | 1
0 | Micropterus | Spring | Spring | 8 | 2020-05-17 | 23300 | 0 | 0 | 0
0 | Micropterus | Spring | Spring | 8 | 2020-05-18 | 24000 | 4 | 3 | 3
0 | Micropterus | Spring | Spring | 8 | 2020-05-19 | 21800 | 3 | 2 | 2
0 | Micropterus | Spring | Spring | 8 | 2020-05-20 | 19100 | 0 | 0 | 0
0 | Micropterus | Spring | Spring | 8 | 2020-05-21 | 15500 | 0 | 0 | 0
0 | Micropterus | Spring | Spring | 8 | 2020-05-22 | 12800 | 0 | 0 | 0
0 | Micropterus | Spring | Spring | 8 | 2020-05-23 | 14500 | 0 | 0 | 0
0 | Micropterus | Spring | Spring | 8 | 2020-05-24 | 9810 | 0 | 0 | 0
0 | Micropterus | Spring | Spring | 8 | 2020-05-25 | 11200 | 4 | 4 | 3
0 | Micropterus | Spring | Spring | 8 | 2020-05-26 | 12300 | 1 | 1 | 1
0 | Micropterus | Spring | Spring | 8 | 2020-05-27 | 11200 | 1 | 1 | 1
0 | Micropterus | Spring | Spring | 8 | 2020-05-28 | 7240 | 0 | 0 | 0
0 | Micropterus | Spring | Spring | 8 | 2020-05-29 | 9460 | 2 | 0 | 0
0 | Micropterus | Spring | Spring | 8 | 2020-05-30 | 9470 | 1 | 1 | 1
0 | Micropterus | Spring | Spring | 8 | 2020-05-31 | 8060 | 1 | 0 | 0
0 | Micropterus | Spring | Spring | 9 | 2020-03-01 | 15100 | 5 | 5 | 4
0 | Micropterus | Spring | Spring | 9 | 2020-03-02 | 15100 | 0 | 0 | 0
0 | Micropterus | Spring | Spring | 9 | 2020-03-03 | 14900 | 0 | 0 | 0
0 | Micropterus | Spring | Spring | 9 | 2020-03-04 | 20600 | 1 | 1 | 1
0 | Micropterus | Spring | Spring | 9 | 2020-03-05 | 23100 | 2 | 2 | 2
0 | Micropterus | Spring | Spring | 9 | 2020-03-06 | 22500 | 2 | 0 | 0
0 | Micropterus | Spring | Spring | 9 | 2020-03-07 | 19700 | 1 | 1 | 1
0 | Micropterus | Spring | Spring | 9 | 2020-03-08 | 18900 | 3 | 1 | 1
0 | Micropterus | Spring | Spring | 9 | 2020-03-09 | 19100 | 0 | 0 | 0
0 | Micropterus | Spring | Spring | 9 | 2020-03-10 | 20100 | 2 | 2 | 2
0 | Micropterus | Spring | Spring | 9 | 2020-03-11 | 32600 | 5 | 2 | 2
0 | Micropterus | Spring | Spring | 9 | 2020-03-12 | 36800 | 2 | 1 | 1
0 | Micropterus | Spring | Spring | 9 | 2020-03-13 | 28300 | 1 | 0 | 0
0 | Micropterus | Spring | Spring | 9 | 2020-03-14 | 41000 | 0 | 0 | 0
0 | Micropterus | Spring | Spring | 9 | 2020-03-15 | 39300 | 0 | 0 | 0
0 | Micropterus | Spring | Spring | 9 | 2020-03-16 | 32500 | 0 | 0 | 0
0 | Micropterus | Spring | Spring | 9 | 2020-03-17 | 25000 | 0 | 0 | 0
0 | Micropterus | Spring | Spring | 9 | 2020-03-18 | 23800 | 5 | 2 | 2
0 | Micropterus | Spring | Spring | 9 | 2020-03-19 | 23100 | 0 | 0 | 0
0 | Micropterus | Spring | Spring | 9 | 2020-03-20 | 25300 | 1 | 0 | 0
0 | Micropterus | Spring | Spring | 9 | 2020-03-21 | 28700 | 0 | 0 | 0
0 | Micropterus | Spring | Spring | 9 | 2020-03-22 | 29300 | 0 | 0 | 0
0 | Micropterus | Spring | Spring | 9 | 2020-03-23 | 27800 | 0 | 0 | 0
0 | Micropterus | Spring | Spring | 9 | 2020-03-24 | 22800 | 4 | 3 | 3
0 | Micropterus | Spring | Spring | 9 | 2020-03-25 | 22500 | 2 | 2 | 2
0 | Micropterus | Spring | Spring | 9 | 2020-03-26 | 21800 | 0 | 0 | 0
0 | Micropterus | Spring | Spring | 9 | 2020-03-27 | 18400 | 0 | 0 | 0
0 | Micropterus | Spring | Spring | 9 | 2020-03-28 | 23800 | 6 | 3 | 3
0 | Micropterus | Spring | Spring | 9 | 2020-03-29 | 25600 | 0 | 0 | 0
0 | Micropterus | Spring | Spring | 9 | 2020-03-30 | 35400 | 3 | 1 | 1
0 | Micropterus | Spring | Spring | 9 | 2020-03-31 | 37000 | 0 | 0 | 0
0 | Micropterus | Spring | Spring | 9 | 2020-04-01 | 32000 | 5 | 3 | 3
0 | Micropterus | Spring | Spring | 9 | 2020-04-02 | 29200 | 10 | 4 | 4
0 | Micropterus | Spring | Spring | 9 | 2020-04-03 | 26600 | 0 | 0 | 0
0 | Micropterus | Spring | Spring | 9 | 2020-04-04 | 34700 | 8 | 5 | 5
0 | Micropterus | Spring | Spring | 9 | 2020-04-05 | 37900 | 1 | 1 | 1
0 | Micropterus | Spring | Spring | 9 | 2020-04-06 | 37100 | 0 | 0 | 0
0 | Micropterus | Spring | Spring | 9 | 2020-04-07 | 35000 | 2 | 1 | 1
0 | Micropterus | Spring | Spring | 9 | 2020-04-08 | 33100 | 0 | 0 | 0
0 | Micropterus | Spring | Spring | 9 | 2020-04-09 | 32100 | 0 | 0 | 0
0 | Micropterus | Spring | Spring | 9 | 2020-04-10 | 40600 | 0 | 0 | 0
0 | Micropterus | Spring | Spring | 9 | 2020-04-11 | 41800 | 0 | 0 | 0
0 | Micropterus | Spring | Spring | 9 | 2020-04-12 | 31600 | 0 | 0 | 0
0 | Micropterus | Spring | Spring | 9 | 2020-04-13 | 32000 | 0 | 0 | 0
0 | Micropterus | Spring | Spring | 9 | 2020-04-14 | 55300 | 3 | 2 | 1
0 | Micropterus | Spring | Spring | 9 | 2020-04-15 | 58500 | 3 | 0 | 0
0 | Micropterus | Spring | Spring | 9 | 2020-04-16 | 45100 | 0 | 0 | 0
0 | Micropterus | Spring | Spring | 9 | 2020-04-17 | 33500 | 0 | 0 | 0
0 | Micropterus | Spring | Spring | 9 | 2020-04-18 | 30700 | 2 | 1 | 1
0 | Micropterus | Spring | Spring | 9 | 2020-04-19 | 23300 | 0 | 0 | 0
0 | Micropterus | Spring | Spring | 9 | 2020-04-20 | 19600 | 0 | 0 | 0
0 | Micropterus | Spring | Spring | 9 | 2020-04-21 | 21200 | 0 | 0 | 0
0 | Micropterus | Spring | Spring | 9 | 2020-04-22 | 23700 | 2 | 1 | 1
0 | Micropterus | Spring | Spring | 9 | 2020-04-23 | 23600 | 0 | 0 | 0
0 | Micropterus | Spring | Spring | 9 | 2020-04-24 | 23800 | 0 | 0 | 0
0 | Micropterus | Spring | Spring | 9 | 2020-04-25 | 20900 | 3 | 1 | 1
0 | Micropterus | Spring | Spring | 9 | 2020-04-26 | 14400 | 0 | 0 | 0
0 | Micropterus | Spring | Spring | 9 | 2020-04-27 | 19800 | 0 | 0 | 0
0 | Micropterus | Spring | Spring | 9 | 2020-04-28 | 30100 | 0 | 0 | 0
0 | Micropterus | Spring | Spring | 9 | 2020-04-29 | 29400 | 0 | 0 | 0
0 | Micropterus | Spring | Spring | 9 | 2020-04-30 | 27600 | 5 | 3 | 3
0 | Micropterus | Spring | Spring | 9 | 2020-05-01 | 35700 | 2 | 2 | 2
0 | Micropterus | Spring | Spring | 9 | 2020-05-02 | 41200 | 0 | 0 | 0
0 | Micropterus | Spring | Spring | 9 | 2020-05-03 | 35500 | 0 | 0 | 0
0 | Micropterus | Spring | Spring | 9 | 2020-05-04 | 30800 | 15 | 8 | 7
0 | Micropterus | Spring | Spring | 9 | 2020-05-05 | 27200 | 0 | 0 | 0
0 | Micropterus | Spring | Spring | 9 | 2020-05-06 | 26000 | 0 | 0 | 0
0 | Micropterus | Spring | Spring | 9 | 2020-05-07 | 20800 | 0 | 0 | 0
0 | Micropterus | Spring | Spring | 9 | 2020-05-08 | 16400 | 0 | 0 | 0
0 | Micropterus | Spring | Spring | 9 | 2020-05-09 | 19700 | 0 | 0 | 0
0 | Micropterus | Spring | Spring | 9 | 2020-05-10 | 18000 | 7 | 6 | 6
0 | Micropterus | Spring | Spring | 9 | 2020-05-11 | 17900 | 0 | 0 | 0
0 | Micropterus | Spring | Spring | 9 | 2020-05-12 | 17200 | 1 | 1 | 1
0 | Micropterus | Spring | Spring | 9 | 2020-05-13 | 21700 | 0 | 0 | 0
0 | Micropterus | Spring | Spring | 9 | 2020-05-14 | 20300 | 0 | 0 | 0
0 | Micropterus | Spring | Spring | 9 | 2020-05-15 | 22200 | 0 | 0 | 0
0 | Micropterus | Spring | Spring | 9 | 2020-05-16 | 21400 | 4 | 3 | 3
0 | Micropterus | Spring | Spring | 9 | 2020-05-17 | 23300 | 0 | 0 | 0
0 | Micropterus | Spring | Spring | 9 | 2020-05-18 | 24000 | 0 | 0 | 0
0 | Micropterus | Spring | Spring | 9 | 2020-05-19 | 21800 | 0 | 0 | 0
0 | Micropterus | Spring | Spring | 9 | 2020-05-20 | 19100 | 4 | 3 | 3
0 | Micropterus | Spring | Spring | 9 | 2020-05-21 | 15500 | 0 | 0 | 0
0 | Micropterus | Spring | Spring | 9 | 2020-05-22 | 12800 | 13 | 11 | 11
0 | Micropterus | Spring | Spring | 9 | 2020-05-23 | 14500 | 0 | 0 | 0
0 | Micropterus | Spring | Spring | 9 | 2020-05-24 | 9810 | 0 | 0 | 0
0 | Micropterus | Spring | Spring | 9 | 2020-05-25 | 11200 | 1 | 1 | 1
0 | Micropterus | Spring | Spring | 9 | 2020-05-26 | 12300 | 0 | 0 | 0
0 | Micropterus | Spring | Spring | 9 | 2020-05-27 | 11200 | 1 | 0 | 0
0 | Micropterus | Spring | Spring | 9 | 2020-05-28 | 7240 | 4 | 1 | 1
0 | Micropterus | Spring | Spring | 9 | 2020-05-29 | 9460 | 1 | 0 | 0
0 | Micropterus | Spring | Spring | 9 | 2020-05-30 | 9470 | 1 | 1 | 1
0 | Micropterus | Spring | Spring | 9 | 2020-05-31 | 8060 | 0 | 0 | 0
This chart isn't available in your version of Excel. Editing this shape or saving this workbook into a different file format will permanently break the chart.

## yearly summary
| species | scenario | med_population | med_entrained | med_survived | mean_ent | lcl_ent | ucl_ent | prob_gt_10_entrained | prob_gt_100_entrained | prob_gt_1000_entrained
0 | Micropterus | Spring | 164 | 83 | 78.5 | 0.77362 | 0.014045 | 3.6142 | 0.0017107 | 9.3478e-07 | 3.122e-10

## length data
season | state_2 | survival_2 | count | mean | std | min | 25% | 50% | 75% | max
Spring | bypass reach | 0 | 33 | 0.5403 | 0.35609 | 0.14063 | 0.26667 | 0.4707 | 0.71414 | 1.5629
|  | 1 | 755 | 0.57257 | 0.41259 | 0.015965 | 0.2884 | 0.47034 | 0.7311 | 3.2306
| cabot forebay | 1 | 876 | 0.55965 | 0.43093 | 0.017825 | 0.27391 | 0.46058 | 0.71389 | 4.2208
| spill | 0 | 36 | 0.46068 | 0.23017 | 0.060965 | 0.25109 | 0.4672 | 0.63866 | 0.93297
| sta 1 forebay | 1 | 49 | 0.49546 | 0.25846 | 0.11817 | 0.32493 | 0.41343 | 0.68451 | 1.1946