## Flow Scenarios
This sheet contains information of flow scenarios at the project as determined through hydrologic analysis.
Scenario Number | Scenario | Flow | Season | Hours | Months
1 | Franklin Falls exc_10 Flow_Winter | 503 | Winter | 24 | 12,1,2
2 | Franklin Falls exc_50 Flow_Winter | 274 | Winter | 24 | 12,1,2
3 | Franklin Falls exc_90 Flow_Winter | 138 | Winter | 24 | 12,1,2
4 | Franklin Falls exc_10 Flow_Spring | 942.0945 | Spring | 24 | 3,4,5
5 | Franklin Falls exc_50 Flow_Spring | 472.5711 | Spring | 24 | 3,4,5
6 | Franklin Falls exc_90 Flow_Spring | 248.272 | Spring | 24 | 3,4,5
7 | Franklin Falls exc_10 Flow_Summer | 461.073 | Summer | 24 | 6,7,8
8 | Franklin Falls exc_50 Flow_Summer | 168.8095 | Summer | 24 | 6,7,8
9 | Franklin Falls exc_90 Flow_Summer | 97.8225 | Summer | 24 | 6,7,8
10 | Franklin Falls exc_10 Flow_Fall | 406.2821 | Fall | 24 | 9,10,11
11 | Franklin Falls exc_50 Flow_Fall | 237.1817 | Fall | 24 | 9,10,11
12 | Franklin Falls exc_90 Flow_Fall | 100.4867 | Fall | 24 | 9,10,11

## Population
The population sheet includes information on the starting population of fish. The starting population of fish can be modeled as a fixed number of obligate migrants, or as an entrainment event, which is sampled from a log normal distribution with shape parameters for the mean adjusted total and standard deviation of the adjusted total as defined in the EPRI (1997) entrainment database. The number of iterations is the number of times stryke will simulate the species at a specific flow scenario. Fish length is modeled with a normal distribution with parameters for mean length and standard deviation (units in inches)
observations
|  |  | Starting Population | Entrainment Event Paremeters | [7 empty] | Scipy Lognormal Shape Parameters
Species | Scientific Name | Season | Fish | param1 | param2 | param3 | dist | max_ent_rate | Iterations | Length_mean | Length_sd | s | location | scale | Notes | N=
Banded killfish | Fundulus diaphanus | Winter |  | 4.1382 | -0.0836 | 0.0844 | Pareto | 0.79196 | 1 |  |  | 0.6222 | -1.3029 | 5.1686 | Feeding_Guild='IN', Habitat='Lit', Month = [12,1,2] | 49
Blacknose shiner | Notropis heterolepis | Winter |  | 0.6464 | 0.0024 | 0.0391 | Weibull | 0.26755 | 1 |  |  | 0.0046 | -533.4559 | 540.1705 | Family='Cyprinidae',Feeding_Guild='IC', Month = [12,1,2] | 49
Bluegill | Lepomis macrochirus | Winter |  | 0.7587 | 0.0008 | 0.0229 | Weibull | 0.18034 | 1 |  |  | 0.3189 | -12.2406 | 19.4127 | Family = 'Centrarchidae', Feeding_Guild = 'IN', Habitat = 'Lit',Month = [12,1,2] | 39
Brown bullhead | Ameiurus nebulosus | Winter |  | 0.5888 | 0.0018 | 0.0152 | Weibull | 0.42679 | 1 |  |  | 0.383 | -7.3973 | 18.5246 | Family='Ictaluridae',Habitat='Ben', Month = [12,1,2] | 39
Common shiner | Luxilus cornutus | Winter |  | 2.1485 | -0.0472 | 0.0496 | Pareto | 0.26755 | 1 |  |  | 0.0053 | -495.9173 | 502.5062 | Family='Cyprinidae',Feeding_Guild='IC', Month = [12,1,2] | 49
Fallfish | Semotilus corporalis | Winter |  | 2.1485 | -0.0472 | 0.0496 | Pareto | 0.26755 | 1 |  |  | 0.0038 | -657.0963 | 663.6796 | Family='Cyprinidae',Feeding_Guild='IC', Month = [12,1,2] | 49
Golden shiner | Notemigonus crysoleucas | Winter |  | 2.1485 | -0.0472 | 0.0496 | Pareto | 0.26755 | 1 |  |  | 0.0072 | -344.8625 | 351.6832 | Family='Cyprinidae',Feeding_Guild='IC', Month = [12,1,2] | 49
Largemouth bass | Micropterus salmoides | Winter |  | 2.1598 | -0.0194 | 0.0219 | Pareto | 0.24472 | 1 |  |  | 0.626 | 3.4497 | 4.4789 | Species = 'Micropterus salmoides', Month = [12,1,2] | 19
Northern pike | Esox lucius | Winter |  | -1.1036 | 0.0112 | 0.0133 | Extreme | 4.7769 | 1 |  |  | 0.3613 | -5.5389 | 14.0701 | Feeding_Guild='CA', Habitat='Lit', Month = [12,1,2] | 112
Pumpkinseed sunfish | Lepomis gibbosus | Winter |  | -1.0148 | 0.0102 | 0.0115 | Extreme | 4.7769 | 1 |  |  | 0.7655 | -0.1795 | 4.0476 | Family='Centrarchidae', Month = [12,1,2] | 121
Rock bass | Ambloplites rupestris | Winter |  | -1.1028 | 0.0114 | 0.0131 | Extreme | 1.8545 | 1 |  |  | 0.779 | -0.9117 | 5.7519 | Species = 'Ambloplites rupestris', Month = [12,1,2] | 22
Smallmouth bass | Micropterus dolomieu | Winter |  | 0.6796 | 0.0007 | 0.0098 | Weibull | 0.066116 | 1 |  |  | 0.2608 | -10.7219 | 19.3096 | Species = 'Micropterus dolomieu', Month = [12,1,2] | 13
Walleye | Sander vitreus | Winter |  | 5.4636 | -0.1583 | 0.1615 | Pareto | 0.3215 | 1 |  |  | 0.0138 | -557.9405 | 579.3903 | Species = 'Sander vitreus', Month = [12,1,2] | 15
White perch | Morone americana | Winter |  | -1.1816 | 0.0097 | 0.0123 | Extreme | 4.7769 | 1 |  |  | 0.5843 | -2.0985 | 11.2588 | Feeding_Guild='CA', Month = [12,1,2] | 152
White sucker | Catostomus commersonii | Winter |  | -1.4271 | 0.011 | 0.0124 | Extreme | 2.3563 | 1 |  |  | 0.2181 | -16.1641 | 31.3611 | Family='Catostomidae', Month = [12,1,2] | 54
Yellow perch | Perca flavescens | Winter |  | 1.2665 | -0.0118 | 0.0151 | Pareto | 0.3215 | 1 |  |  | 0.1014 | -63.2194 | 85.5461 | Family = 'Percidae', Feeding_Guild = 'CA', Habitat = 'Ben', Month = [12,1,2] | 17
Banded killfish | Fundulus diaphanus | Spring |  | 1.0591 | -0.0288 | 0.0278 | Pareto | 17.1712 | 1 |  |  | 0.603 | -1.925 | 6.9859 | Feeding_Guild='IN', Habitat='Lit', Month = [3,4,5] | 156
Blacknose shiner | Notropis heterolepis | Spring |  | -1.6701 | 0.0061 | 0.0094 | Extreme | 4.2912 | 1 |  |  | 0.1206 | -21.5151 | 27.4439 | Family='Cyprinidae',Feeding_Guild='IC', Month = [3,4,5] | 203
Bluegill | Lepomis macrochirus | Spring |  | 0.8958 | -0.0174 | 0.0177 | Extreme | 17.1712 | 1 |  |  | 0.0468 | -84.4211 | 94.2208 | Family = 'Centrarchidae', Feeding_Guild = 'IN', Habitat = 'Lit',Month = [3,4,5]
Brown bullhead | Ameiurus nebulosus | Spring |  | -1.8004 | 0.0044 | 0.0062 | Extreme | 2.787 | 1 |  |  | 0.467 | -0.9732 | 10.9672 | Species='Ameiurus nebulosus', Month = [3,4,5] | 37
Common shiner | Luxilus cornutus | Spring |  | 0.4896 | 0.0019 | 0.1578 | Weibull | 1.4539 | 1 |  |  | 0.2625 | -3.421 | 11.4003 | Species='Luxilus cornutus', Month = [3,4,5] | 28
Fallfish | Semotilus corporalis | Spring |  | 0.5286 | 0.0008 | 0.0379 | Weibull | 4.2912 | 1 |  |  | 0.6845 | -0.4287 | 4.2441 | Family='Cyprinidae',Feeding_Guild='IC', Month = [3,4,5] | 203
Golden shiner | Notemigonus crysoleucas | Spring |  | 0.9832 | -0.0111 | 0.0119 | Pareto | 1.5398 | 1 |  |  | 0.114 | -34.8929 | 43.0692 | Species='Notemigonus crysoleucas', Month = [3,4,5] | 53
Largemouth bass | Micropterus salmoides | Spring |  | 0.7352 | 0.0006 | 0.0154 | Weibull | 0.13515 | 1 |  |  | 0.9479 | -0.0613 | 3.6012 | Species = 'Micropterus salmoides', Month = [3,4,5]
Northern pike | Esox lucius | Spring |  | 2.1067 | -0.0241 | 0.0248 | Pareto | 0.52486 | 1 |  |  | 0.4098 | -2.7055 | 28.6093 | Family='Esocidae', Month = [3,4,5] | 46
Pumpkinseed sunfish | Lepomis gibbosus | Spring |  | -1.4002 | 0.0087 | 0.0127 | Extreme | 17.1712 | 1 |  |  | 0.9086 | -0.0382 | 3.712 | Family='Centrarchidae', Month = [3,4,5] | 321
Rock bass | Ambloplites rupestris | Spring |  | 0.9212 | -0.0267 | 0.0274 | Pareto | 16.7203 | 1 |  |  | 0.169 | -27.3067 | 37.7172 | Species = 'Ambloplites rupestris', Month = [3,4,5]
Smallmouth Bass | Micropterus dolomieu | Spring |  | 0.7963 | 0.0004 | 0.0119 | Weibull | 0.072801 | 1 |  |  | 0.01 | -1037.5919 | 1062.4783 | Species = 'Micropterus dolomieu', Month = [3,4,5]
Walleye | Sander vitreus | Spring |  | 2.2777 | -0.038 | 0.0386 | Pareto | 0.38262 | 1 |  |  | 0.0665 | -98.811 | 124.7975 | Species = 'Sander vitreus', Month = [3,4,5]
White perch | Morone americana | Spring |  | -1.5564 | 0.0069 | 0.0109 | Extreme | 48.3255 | 1 |  |  | 0.9949 | -0.0343 | 3.4856 | Feeding_Guild='CA', Month = [3,4,5] | 447
White sucker | Catostomus commersonii | Spring |  | 0.5657 | 0.0011 | 0.045 | Weibull | 2.0181 | 1 |  |  | 0.6188 | -3.0434 | 18.5703 | Family='Catostomidae', Month = [3,4,5] | 122
Yellow Perch | Perca flavascens | Spring |  | 2.4511 | -0.0499 | 0.0505 | Pareto | 0.9097 | 1 |  |  | 0.1757 | -21.0961 | 45.5118 | Family = 'Percidae', Feeding_Guild = 'CA', Habitat = 'Ben', Month = [3,4,5]
Banded killfish | Fundulus diaphanus | Summer |  | -1.7924 | 0.012 | 0.0211 | Extreme | 7.6187 | 1 |  |  | 0.0445 | -117.335 | 127.4221 | Feeding_Guild='IN', Habitat='Lit', Month = [6,7,8] | 173
Blacknose shiner | Notropis heterolepis | Summer |  | 1.068 | -0.0141 | 0.0146 | Pareto | 19.8678 | 1 |  |  | 0.0091 | -292.2301 | 298.3627 | Family='Cyprinidae',Feeding_Guild='IC', Month = [6,7,8] | 183
Bluegill | Lepomis macrochirus | Summer |  | 0.686 | -0.0178 | 0.0183 | Pareto | 7.6187 | 1 |  |  | 0.0112 | -468.4287 | 479.5155 | Family = 'Centrarchidae', Feeding_Guild = 'IN', Habitat = 'Lit',Month = [6,7,8]
Brown bullhead | Ameiurus nebulosus | Summer |  | -1.6385 | 0.0093 | 0.0147 | Extreme | 3.7368 | 1 |  |  | 1.0894 | -0.1081 | 3.204 | Family='Ictaluridae', Month = [6,7,8] | 187
Common shiner | Luxilus cornutus | Summer |  | 1.068 | -0.0141 | 0.0146 | Pareto | 19.8678 | 1 |  |  | 0.0075 | -356.1348 | 362.2856 | Family='Cyprinidae', Feeding_Guild='IC', Month = [6,7,8] | 183
Fallfish | Semotilus corporalis | Summer |  | 1.068 | -0.0141 | 0.0146 | Pareto | 19.8678 | 1 |  |  | 0.0097 | -271.3935 | 277.5422 | Family='Cyprinidae', Feeding_Guild='IC', Month = [6,7,8] | 183
Golden shiner | Notemigonus crysoleucas | Summer |  | 0.4832 | 0.0012 | 0.0493 | Weibull | 6.4247 | 1 |  |  | 0.0567 | -48.7309 | 55.3425 | Species='Notemigonus crysoleucas', Month = [6,7,8] | 53
Largemouth bass | Micropterus salmoides | Summer |  | 0.5476 | 0.0013 | 0.1683 | Weibull | 6.0526 | 1 |  |  | 0.5469 | -1.345 | 4.5028 | Species = 'Micropterus salmoides', Month = [6,7,8]
Northern pike | Esox lucius | Summer |  | -1.8001 | 0.0054 | 0.0078 | Extreme | 0.40789 | 1 |  |  | 0.3591 | -3.5928 | 13.7054 | Family='Esocidae', Month = [6,7,8] | 48
Pumpkinseed sunfish | Lepomis gibbosus | Summer |  | -1.6142 | 0.0115 | 0.0188 | Extreme | 3.9073 | 1 |  |  | 0.0176 | -296.6102 | 307.5966 | Species='Lepomis gibbosus', Month = [6,7,8] | 72
Rock Bass | Ambloplites rupestris | Summer |  | 0.532 | 0.0008 | 0.1186 | Weibull | 5.5066 | 1 |  |  | 0.0069 | -779.2182 | 791.7165 | Species = 'Ambloplites rupestris', Month = [6,7,8] | 88
Smallmouth Bass | Micropterus dolomieu | Summer |  | 0.5946 | 0.0026 | 0.1573 | Weibull | 2.6618 | 1 |  |  | 1.0287 | -0.1873 | 3.3107 | Species = 'Micropterus dolomieu', Month = [6,7,8]
Walleye | Sander vitreus | Summer |  | 2.5142 | -0.2452 | 0.247 | Pareto | 5.2293 | 1 |  |  | 0.6642 | -1.583 | 7.949 | Species = 'Sander vitreus', Month = [6,7,8]
White perch | Morone americana | Summer |  | -1.7671 | 0.0161 | 0.0285 | Extreme | 58.0881 | 1 |  |  | 0.9065 | -0.3208 | 3.6607 | Feeding_Guild ='CA', Month = [6,7,8] | 519
White sucker | Catostomus commersonii | Summer |  | -1.5222 | 0.0086 | 0.0132 | Extreme | 11.3113 | 1 |  |  | 0.8602 | -0.3663 | 3.1792 | Family ='Catostomidae', Month = [6,7,8] | 141
Yellow Perch | Perca flavascens | Summer |  | 2.5008 | -0.2536 | 0.2554 | Pareto | 5.2293 | 1 |  |  | 0.9048 | -0.12 | 3.696 | Family = 'Percidae', Feeding_Guild = 'CA', Habitat = 'Ben', Month = [6,7,8]
Banded killfish | Fundulus diaphanus | Fall |  | -1.7014 | 0.0152 | 0.0257 | Extreme | 28.6408 | 1 |  |  | 0.3264 | -7.0328 | 13.3477 | Feeding_Guild='IN', Habitat='Lit', Month = [9,10,11] | 174
Blacknose shiner | Notropis heterolepis | Fall |  | -1.3543 | 0.0053 | 0.0067 | Extreme | 3.1877 | 1 |  |  | 0.0145 | -188.2847 | 195.2837 | Family='Cyprinidae', Feeding_Guild='IC', Month = [9,10,11] | 131
Bluegill | Lepomis macrochirus | Fall |  | -1.6819 | 0.0194 | 0.0327 | Extreme | 28.6408 | 1 |  |  | 0.3212 | -7.3438 | 13.7462 | Family = 'Centrarchidae', Feeding_Guild = 'IN', Habitat = 'Lit',Month = [9,10,11]
Brown bullhead | Ameiurus nebulosus | Fall |  | -1.388 | 0.0077 | 0.0106 | Extreme | 4.7327 | 1 |  |  | 0.4794 | -5.5336 | 15.7465 | Family='Ictaluridae', Month = [9,10,11] | 159
Common shiner | Luxilus cornutus | Fall |  | 0.3659 | 0.001 | 0.0692 | Weibull | 4.5033 | 1 |  |  | 0.021 | -148.2533 | 156.0979 | Species='Luxilus cornutus', Month = [9,10,11] | 32
Fallfish | Semotilus corporalis | Fall |  | -1.3543 | 0.0053 | 0.0067 | Extreme | 3.1877 | 1 |  |  | 0.0089 | -310.8812 | 317.8983 | Family='Cyprinidae', Feeding_Guild='IC', Month = [9,10,11] | 131
Golden shiner | Notemigonus crysoleucas | Fall |  | 0.783 | -0.0074 | 0.0082 | Pareto | 8.9259 | 1 |  |  | 0.0775 | -16.5164 | 24.0106 | Species='Notemigonus crysoleucas', Month = [9,10,11] | 53
Largemouth bass | Micropterus salmoides | Fall |  | 0.5577 | 0.0006 | 0.0737 | Weibull | 2.3483 | 1 |  |  | 0.3077 | -1.9104 | 10.8606 | Species = 'Micropterus salmoides', Month = [9,10,11] | 53
Northern pike | Esox lucius | Fall |  | 0.7032 | 0.0016 | 0.0092 | Weibull | 0.063657 | 1 |  |  | 0.3944 | -3.8455 | 28.9461 | Family='Esocidae', Month = [9,10,11] | 35
Pumpkinseed sunfish | Lepomis gibbosus | Fall |  | -1.5531 | 0.0116 | 0.0176 | Extreme | 6.9315 | 1 |  |  | 0.064 | -55.9405 | 64.5455 | Species='Lepomis gibbosus', Month = [9,10,11] | 59
Rock Bass | Ambloplites rupestris | Fall |  | 0.5167 | 0.0011 | 0.1582 | Weibull | 24.6267 | 1 |  |  | 0.0251 | -190.3303 | 202.1911 | Species = 'Ambloplites rupestris', Month = [9,10,11]
Smallmouth Bass | Micropterus dolomieu | Fall |  | 0.5114 | 0.001 | 0.0962 | Weibull | 15.2857 | 1 |  |  | 0.3778 | -1.8986 | 12.5546 | Species = 'Micropterus dolomieu', Month = [9,10,11]
Walleye | Sander vitreus | Fall |  | 2.7971 | -0.0855 | 0.0871 | Pareto | 0.85747 | 1 |  |  | 0.4942 | 1.3937 | 15.7154 | Species = 'Sander vitreus', Month = [9,10,11]
White perch | Morone americana | Fall |  | -1.7948 | 0.0126 | 0.0224 | Extreme | 34.705 | 1 |  |  | 0.5861 | 0.0018 | 4.6109 | Feeding_Guild='CA', Month = [9,10,11] | 489
White sucker | Catostomus commersonii | Fall |  | -1.7796 | 0.009 | 0.0146 | Extreme | 28.9086 | 1 |  |  | 0.1735 | -1.0231 | 13.6369 | Species='Catostomus commersonii', Month = [9,10,11] | 64
Yellow Perch | Dorosoma cepedianum | Fall |  | -1.1491 | 0.0337 | 0.0463 | Extreme | 609.3426 | 1 |  |  | 0.1384 | -23.8092 | 32.4536 | Species = 'Dorosoma cepedianum', Month = [9,10,11] | 15

## Nodes
The Nodes sheet includes information on every node within the simulation and the type of survival function that is applied at it. Note, hydroelectric units must be named exactly as on the Unit Params sheet. The simulation will always start with river_node_0, which allows us to model survival of fish within river between hydroelectric projects. Thus after the tailrace of the first project we have a new river node that has been increased by a value of 1.
Location | Surv_Fun
river_node_0 | a priori
forebay | a priori
U1 | Francis
U2 | Francis
spill | a priori
tailrace | a priori
river_node_1 | a priori

## Edges
The Edges sheet includes information on how our Nodes are connected with one another. The _from node is the starting location in a movement, while the _to node is the end location. The end user is instructed to enter an edge weight of 1 for every edge. The weight will be altered for each simulation according to the Probability of Movement column on the Routing sheet.
_from | _to | weight
river_node_0 | forebay | 1
forebay | U1 | 1
forebay | U2 | 1
forebay | spill | 1
U1 | tailrace | 1
U2 | tailrace | 1
spill | tailrace | 1
tailrace | river_node_1 | 1

## Unit Params
The unit parameter sheet allows the user to enter information for Kaplan, Propeller, and Francis type runners. Enter the unit name or number in the Unit column and ensure that the same name or number is used on the Nodes, Edges, and Routing sheet. Units are in feet.
Unit | Runner Type | H | RPM | D | ada | N | Qopt | Qcap | Qper | B | iota | D1 | D2
U1 | Francis | 53.5 | 300 | 40.31 |  | 15 | 217 | 217 | 1 | 17.45 | 1.1 | 27.08 | 35.63
U2 | Francis | 53.5 | 300 | 41.25 |  | 17 | 244 | 243 | 0.9959 | 17.55 | 1.1 | 28.5 | 35.89

## Routing
The routing sheet allows you vary probability of movement into each state as a function of the flow scenario. For example, when flows are less than the station capacity, there is no spill and all fish are routed through the hydroelectric facility. We can also alter the lambda parameter. A state is a location within the migratory network and may include riverine segments, spill, forebay or tailrace. Note, when Units appear in a state they must exactly equal what was used on the Unit Params sheet. Note, each state must appear on the Nodes sheet exactly as input here. We also enter a-priori determined survival probabilities for non hydroelectric unit states. Default a-priori survival is 1. When all non-hydroelectric state survivals are 1, stryke is only assessing entrainment mortality.
State | Scenario | Q | lambda | Survival | Probability of Movement
river_node_0 | Franklin Falls exc_10 Flow_Winter |  |  | 1
forebay | Franklin Falls exc_10 Flow_Winter |  |  | 1 | 1
U1 | Franklin Falls exc_10 Flow_Winter | 217 | 0.2 | 0 | 0.43141
U2 | Franklin Falls exc_10 Flow_Winter | 244 | 0.2 | 0 | 0.48509
spill | Franklin Falls exc_10 Flow_Winter | 42 |  | 1 | 0.083499
tailrace | Franklin Falls exc_10 Flow_Winter |  |  | 1 | 1
river_node_1 | Franklin Falls exc_10 Flow_Winter |  |  | 1 | 1
river_node_0 | Franklin Falls exc_50 Flow_Winter |  |  | 1
forebay | Franklin Falls exc_50 Flow_Winter |  |  | 1 | 1
U1 | Franklin Falls exc_50 Flow_Winter | 217 | 0.2 | 0 | 0.79197
U2 | Franklin Falls exc_50 Flow_Winter | 57 | 0.2 | 0 | 0.20803
spill | Franklin Falls exc_50 Flow_Winter | 0 |  | 1 | 0
tailrace | Franklin Falls exc_50 Flow_Winter |  |  | 1 | 1
river_node_1 | Franklin Falls exc_50 Flow_Winter |  |  | 1 | 1
river_node_0 | Franklin Falls exc_90 Flow_Winter |  |  | 1
forebay | Franklin Falls exc_90 Flow_Winter |  |  | 1 | 1
U1 | Franklin Falls exc_90 Flow_Winter | 138 | 0.2 | 0 | 1
U2 | Franklin Falls exc_90 Flow_Winter | 0 | 0.2 | 0 | 0
spill | Franklin Falls exc_90 Flow_Winter | 0 |  | 1 | 0
tailrace | Franklin Falls exc_90 Flow_Winter |  |  | 1 | 1
river_node_1 | Franklin Falls exc_90 Flow_Winter |  |  | 1 | 1
river_node_0 | Franklin Falls exc_10 Flow_Spring |  |  | 1
forebay | Franklin Falls exc_10 Flow_Spring |  |  | 1 | 1
U1 | Franklin Falls exc_10 Flow_Spring | 217 | 0.2 | 0 | 0.23034
U2 | Franklin Falls exc_10 Flow_Spring | 244 | 0.2 | 0 | 0.259
spill | Franklin Falls exc_10 Flow_Spring | 481.0945 |  | 1 | 0.51066
tailrace | Franklin Falls exc_10 Flow_Spring |  |  | 1 | 1
river_node_1 | Franklin Falls exc_10 Flow_Spring |  |  | 1 | 1
river_node_0 | Franklin Falls exc_50 Flow_Spring |  |  | 1
forebay | Franklin Falls exc_50 Flow_Spring |  |  | 1 | 1
U1 | Franklin Falls exc_50 Flow_Spring | 217 | 0.2 | 0 | 0.45919
U2 | Franklin Falls exc_50 Flow_Spring | 244 | 0.2 | 0 | 0.51632
spill | Franklin Falls exc_50 Flow_Spring | 11.5711 |  | 1 | 0.024485
tailrace | Franklin Falls exc_50 Flow_Spring |  |  | 1 | 1
river_node_1 | Franklin Falls exc_50 Flow_Spring |  |  | 1 | 1
river_node_0 | Franklin Falls exc_90 Flow_Spring |  |  | 1
forebay | Franklin Falls exc_90 Flow_Spring |  |  | 1 | 1
U1 | Franklin Falls exc_90 Flow_Spring | 217 | 0.2 | 0 | 0.87404
U2 | Franklin Falls exc_90 Flow_Spring | 31.272 | 0.2 | 0 | 0.12596
spill | Franklin Falls exc_90 Flow_Spring | 0 |  | 1 | 0
tailrace | Franklin Falls exc_90 Flow_Spring |  |  | 1 | 1
river_node_1 | Franklin Falls exc_90 Flow_Spring |  |  | 1 | 1
river_node_0 | Franklin Falls exc_10 Flow_Summer |  |  | 1
forebay | Franklin Falls exc_10 Flow_Summer |  |  | 1 | 1
U1 | Franklin Falls exc_10 Flow_Summer | 217 | 0.2 | 0 | 0.47064
U2 | Franklin Falls exc_10 Flow_Summer | 244 | 0.2 | 0 | 0.5292
spill | Franklin Falls exc_10 Flow_Summer | 0.072961 |  | 1 | 0.00015824
tailrace | Franklin Falls exc_10 Flow_Summer |  |  | 1 | 1
river_node_1 | Franklin Falls exc_10 Flow_Summer |  |  | 1 | 1
river_node_0 | Franklin Falls exc_50 Flow_Summer |  |  | 1
forebay | Franklin Falls exc_50 Flow_Summer |  |  | 1 | 1
U1 | Franklin Falls exc_50 Flow_Summer | 168.8095 | 0.2 | 0 | 1
U2 | Franklin Falls exc_50 Flow_Summer | 0 | 0.2 | 0 | 0
spill | Franklin Falls exc_50 Flow_Summer | 0 |  | 1 | 0
tailrace | Franklin Falls exc_50 Flow_Summer |  |  | 1 | 1
river_node_1 | Franklin Falls exc_50 Flow_Summer |  |  | 1 | 1
river_node_0 | Franklin Falls exc_90 Flow_Summer |  |  | 1
forebay | Franklin Falls exc_90 Flow_Summer |  |  | 1 | 1
U1 | Franklin Falls exc_90 Flow_Summer | 97.8225 | 0.2 | 0 | 1
U2 | Franklin Falls exc_90 Flow_Summer | 0 | 0.2 | 0 | 0
spill | Franklin Falls exc_90 Flow_Summer | 0 |  | 1 | 0
tailrace | Franklin Falls exc_90 Flow_Summer |  |  | 1 | 1
river_node_1 | Franklin Falls exc_90 Flow_Summer |  |  | 1 | 1
river_node_0 | Franklin Falls exc_10 Flow_Fall |  |  | 1
forebay | Franklin Falls exc_10 Flow_Fall |  |  | 1 | 1
U1 | Franklin Falls exc_10 Flow_Fall | 217 | 0.2 | 0 | 0.53411
U2 | Franklin Falls exc_10 Flow_Fall | 189.2821 | 0.2 | 0 | 0.46589
spill | Franklin Falls exc_10 Flow_Fall | 0 |  | 1 | 0
tailrace | Franklin Falls exc_10 Flow_Fall |  |  | 1 | 1
river_node_1 | Franklin Falls exc_10 Flow_Fall |  |  | 1 | 1
river_node_0 | Franklin Falls exc_50 Flow_Fall |  |  | 1
forebay | Franklin Falls exc_50 Flow_Fall |  |  | 1 | 1
U1 | Franklin Falls exc_50 Flow_Fall | 217 | 0.2 | 0 | 0.91491
U2 | Franklin Falls exc_50 Flow_Fall | 20.1817 | 0.2 | 0 | 0.08509
spill | Franklin Falls exc_50 Flow_Fall | 0 |  | 1 | 0
tailrace | Franklin Falls exc_50 Flow_Fall |  |  | 1 | 1
river_node_1 | Franklin Falls exc_50 Flow_Fall |  |  | 1 | 1
river_node_0 | Franklin Falls exc_90 Flow_Fall |  |  | 1
forebay | Franklin Falls exc_90 Flow_Fall |  |  | 1 | 1
U1 | Franklin Falls exc_90 Flow_Fall | 100.4867 | 0.2 | 0 | 1
U2 | Franklin Falls exc_90 Flow_Fall | 0 | 0.2 | 0 | 0
spill | Franklin Falls exc_90 Flow_Fall | 0 |  | 1 | 0
tailrace | Franklin Falls exc_90 Flow_Fall |  |  | 1 | 1
river_node_1 | Franklin Falls exc_90 Flow_Fall |  |  | 1 | 1

## Unit Para Table
Franklin Falls Unit Characteristics (Double Francis Horizontal) |  | Unit 1 | Unit 2
Parameter | symbol | Value | Value
Rated Turbine Head (ft) |  | 53.5 | 53.5
Max. Discharge (cfs) |  | 217 | 243
Efficient Discharge (cfs) |  | 217 | 244
Percent Discharge at Max. Efficiency |  | 100 | 0.9959
Runner Speed (rpm) |  | 300 | 300
Runner Diameter at Inlet/Centerline (in) |  | 27.08 | 28.5
Runner Diameter at Discharge (in) |  | 35.63 | 35.89
Runner Inlet Height (in) |  | 17.45 | 17.55
Number of Blades |  | 15 | 17
Turbine Efficiency
Diameter (in) | D | 40.31 | 41.25